## West3D Voron 2.4 BOM
WEST3D V2.4 Configurator - BOM In a Box
Description | Quantity | Configurable | BOM mod | Config 1 | Config 2 | Config 3 | My Choice | Notes | Actual Qty. | Unit Cost | Cost (parts only) | Shipping | Taxes | Total Cost | Actual Cost | Cost Adjustments | Status | Funding / Accounting Info | Accounting Tasking / Status
Printed Parts | 0 | YES |  | Printed Parts |  |  | DIY | TODO: Add filament and costs. 2 x ASA spools Jet black and lipstick red: from PrintedSolid.com | 0 | 0 | 0 |  |  | 0 |  |  | In-Progress |  |  | Statuses
West3D BDF Stainless Steel Fasteners - Default | 1 | YES |  | West3D BDF Stainless Steel Fasteners - Stainless Steel Hammer Head Upgrade | West3DBDF All Black |  | West3D BDF Stainless Steel Fasteners - Stainless Steel Hammer Head Upgrade |  | 1 | 84.99 | 84.99 | 0 | 0 | 84.99 | 84.99 |  | Received | Voron Txn 3 (TWW-KF-VORON-3) TWW Kids fund (proj. voron): $530.90 on 11/11/2022 total shipping: $10.00 | TWW-KF-VORON-3 Direct from TWW account | Ordered
West3D Motion Kit Silver | 1 | YES |  | West3D Motion Black | POWGE Motion Silver | POWGE Motion Black | POWGE Motion Black | Voron 2.4 Motion Kit (black) | 1 | 144.99 | 144.99 | 0 | 0 | 144.99 | 144.99 |  | Received | Voron Txn 4 (TWW-KF-VORON-4) TWW Kids fund (proj. voron): $543.42 on 12/02/2022 | TWW-KF-VORON-4 Direct from TWW account | Out-of-stock
West3D Custom MGN9 Rails | 6 | YES |  | LDO MGN9 Rails | West3D MGN9 Black | RobotDigg GS_MGN9-1H-B400 (black anodized) | RobotDigg GS_MGN9-1H-B400 (black anodized) | Purchased from robotdig.com | 6 | 15 | 90 | 35.8457 | 0 | 125.8457 | 125.8457 |  | Received | Voron Txn 2 (TWW-KF-VORON-2) TWW Kids fund (proj. voron): $146.82 on 10/24/2022 total shipping: $41.82 | TWW-KF-VORON-2 Pay Apple CC from TWW account | Received
West3D Custom MGN12 Rails | 1 | YES |  | LDO MGN12 Rails | West3D MGN12 Black | RobotDigg GS_MGN12-1H-B400 (black anodized) | RobotDigg GS_MGN12-1H-B400 (black anodized) | Purchased from robotdig.com | 1 | 15 | 15 | 5.9743 | 0 | 20.9743 | 20.9743 |  | Received | TWW-KF-VORON-2 | TWW-KF-VORON-2 Pay Apple CC from TWW account | Shipped
Updated Rubber Feet for V2.4 | 4 | NO |  |  |  |  | Updated Rubber Feet for V2.4 | 1x Package contains 4 feet | 1 | 8.99 | 8.99 | 0 | 0 | 8.99 | 8.99 |  | Received | TWW-KF-VORON-4 | TWW-KF-VORON-4 | In-Progress
Z PCB | 1 | YES |  | Sexbolt | Omron Mouse Button - Micro Switch (D2F-01L) |  | Z PCB | Accidentally bought the Z PCB. I originally planned on buying the Omron Mouse Button | 1 | 4 | 4 | 0 | 0 | 4 | 4 |  | Received | TWW-KF-VORON-4 | TWW-KF-VORON-4 | Partial Order
XY Microswitch PCB | 1 | YES |  | Microswitches | Hall Effect PCB |  | XY Microswitch PCB |  | 1 | 6.49 | 6.49 | 0 | 0 | 6.49 | 6.49 |  | Received | TWW-KF-VORON-4 | TWW-KF-VORON-4
Omron TL-Q5MC2-Z NPN Inductve Probe | 1 | NO |  | Klicky Probe (Complete) |  |  | Klicky Probe (Complete) | Attempting to use the Voron Tap | 0 | 27.99 | 0 |  |  | 0
Bat85 Diode | 1 | NO |  |  |  |  | Bat85 Diode | Included in wiring kit | 0 | 0.99 | 0 |  |  | 0
Panasonic AWA211VL 15A SSR | 1 | YES |  | Omron G3NA-210B-DC5 10A SSR |  |  | Omron G3NA-210B-DC5 10A SSR |  | 1 | 28.99 | 28.99 | 0 | 0 | 28.99 | 28.99 |  | Ordered | TWW-KF-VORON-11 | TWW-KF-VORON-11
Voron 2.4 Motor Kit by OMC / Stepperonline | 1 | YES |  | LDO V 2.4 Motor Kit |  |  | LDO V 2.4 Motor Kit |  | 1 | 109.99 | 109.99 | 0 | 0 | 109.99 | 109.99 |  | Received | TWW-KF-VORON-3 | TWW-KF-VORON-3
Mean Well LRS-200-24 200W 24V 8.8A Power Supply (PSU) | 1 | NO |  | Mean Well LRS-200-48 | Mean Well UHP-200-24 | Mean Well UHP-200-48 | Mean Well LRS-200-24 200W 24V 8.8A Power Supply (PSU) |  | 1 | 30.99 | 30.99 | 0 | 0 | 30.99 | 30.99 |  | Ordered | TWW-KF-VORON-11 | TWW-KF-VORON-11
Mean Well RS-25-5 25W Power Supply (PSU) | 1 | NO |  |  |  |  | Mean Well RS-25-5 25W Power Supply (PSU) |  | 1 | 18.99 | 18.99 | 0 | 0 | 18.99 | 18.99 |  | Ordered | TWW-KF-VORON-11 | TWW-KF-VORON-11
ZF - Rocker Switch DPST 16A On-Off - WRG32F2BBRLN | 1 | YES |  | AC Power Unfiltered Inlet w/ 15A switch 250VAC Inlet IEC-GS-1-100 - Adam Tech |  |  | ZF - Rocker Switch DPST 16A On-Off - WRG32F2BBRLN |  | 1 | 2.99 | 2.99 | 0 | 0 | 2.99 | 2.99 |  | Ordered | TWW-KF-VORON-11 | TWW-KF-VORON-11
TycoElectronics - 10EHG1-2 Filtered Power Inlet | 1 | [5 empty] | TycoElectronics - 10EHG1-2 Filtered Power Inlet |  | 1 | 20.99 | 20.99 | 0 | 0 | 20.99 | 20.99 |  | Ordered | TWW-KF-VORON-11 | TWW-KF-VORON-11
Fuse 8A 250V Holder Cartridge 5 X 20mm Glass | 3 | NO |  |  |  |  | Fuse 8A 250V Holder Cartridge 5 X 20mm Glass |  | 3 | 0.99 | 2.97 | 0 | 0 | 2.97 | 2.97 |  | Ordered | TWW-KF-VORON-11 | TWW-KF-VORON-11
GDSTIME DC 24V 40x40x10 Axial Fan GDA4010 | 1 | YES |  | Sunon 4010 Premium MagLev Axial |  |  | GDSTIME DC 24V 40x40x10 Axial Fan GDA4010 | Adding 1 more for SB toolhead. TODO: Is this what that’s for | 2 | 6.99 | 13.98 | 0 | 0 | 13.98 | 13.98 |  | Ordered | TWW-KF-VORON-11 | TWW-KF-VORON-11
GDSTIME DC 24V 40x40x20 Centrifugal Blower Fan GDB4020 | 1 | NO |  |  |  |  | GDSTIME DC 24V 40x40x20 Centrifugal Blower Fan GDB4020 |  | 1 | 6.99 | 6.99 | 0 | 0 | 6.99 | 6.99 |  | Ordered | TWW-KF-VORON-11 | TWW-KF-VORON-11
GDSTIME DC 24V 60x60x20 Axial Fan GDA6020 Dual Ball Bearing 5000RPM 1.7W 0.1A XH2.54 | 3 | NO |  |  |  |  | GDSTIME DC 24V 60x60x20 Axial Fan GDA6020 Dual Ball Bearing 5000RPM 1.7W 0.1A XH2.54 |  | 3 | 6.99 | 20.97 | 0 | 0 | 20.97 | 20.97 |  | Ordered | TWW-KF-VORON-11 | TWW-KF-VORON-11
125C Cutoff 15A Thermal Fuse | 1 | NO |  |  |  |  | 125C Cutoff 15A Thermal Fuse | 1 is required. Adding 1 more for in-case it fails | 2 | 1.29 | 2.58 | 0 | 0 | 2.58 | 2.58 | -1.29 | Ordered | TWW-KF-VORON-11 | TWW-KF-VORON-11
BTT Octopus Controller Board / 3D Printer Control System | 1 | YES |  | Octopus PRO 446 | Octopus PRO 429 | Makerbase Monster8 | Octopus PRO 429 | Not using the BTT Octopus PRO boards b/c the Rpi supply issue. Using the BTT Manta w/ BTT CB1 instead | 0 | 74.99 | 0 |  |  | 0
BTT Manta M8P Klipper Controller Board / 3D Printer Control System using CB1/CM4 | 1 | YES | YES |  |  |  | BTT Manta M8P Klipper Controller Board / 3D Printer Control System using CB1/CM4 | Replaces BTT Octopus PRO control board and Raspberry Pi | 1 | 54.99 | 54.99 | 0 | 0 | 54.99 | 54.99 |  | Received | TWW-KF-VORON-3 | TWW-KF-VORON-3
BTT CB1 Computing Core Board Adapter for Manta CBs | 2 | NO | YES (only 1 req) |  |  |  | BTT CB1 Computing Core Board Adapter for Manta CBs | 1 is only required. Adding 1 for private stock | 2 | 29.99 | 59.98 | 0 | 0 | 59.98 | 59.98 | -29.99 | Received | TWW-KF-VORON-3 | TWW-KF-VORON-3
BTT Pi4B Adapter for CM4 or CB1 | 1 | N/A | NO (not for Voron) |  |  |  | BTT Pi4B Adapter for CM4 or CB1 | Note a part of the Voron 2.4 build. For private stock | 1 | 22.99 | 22.99 | 0 | 0 | 22.99 | 22.99 | -22.99 | Received | TWW-KF-VORON-3 | TWW-KF-VORON-3
TMC2209 Stepper Motor Driver / Drivers (BTT) | 7 | YES |  | TMC2226 | 5160HV |  | TMC2226 |  | 7 | 6.49 | 45.43 | 0 | 0 | 45.43 | 45.43 |  | Ordered | TWW-KF-VORON-11 | TWW-KF-VORON-11
Mini 12864 Display Type B RGB - Choose your color (extra) | 0 | YES |  | Touch Screen 5" PiTFT50 (extra) | Touch Screen 7" PiTFT70 (extra) |  | Touch Screen 7" PiTFT70 (extra) | Feature enhancement. 5" display PiTFT50 is listed in BOM, but V2.4 STLs are for the 7" display. | 0 | 69.99 | 0 |  |  | 0 |  | 0
Mini 12864 Display Type B RGB - Choose your color | 2 | N/A | NO |  |  |  | Mini 12864 Display Type B RGB - Choose your color | 1 x Voron + 1 x Polyformer | 2 | 12.99 | 25.98 | 0 | 0 | 25.98 | 25.98 | -12.99 | Received | TWW-KF-VORON-3 | TWW-KF-VORON-3
Voron v2.4 USA Frame Kit (black); 350mm | 1 | NO |  |  |  |  | Voron v2.4 USA Frame Kit (black); 350mm |  | 1 | 150 | 150 | 10 | 0 | 160 | 160 |  | Received | TWW-KF-VORON-3 | TWW-KF-VORON-3
Bowden / PTFE Tube 4mm OD 3mm ID | 3 | NO |  |  |  |  | Bowden / PTFE Tube 4mm OD 3mm ID | Not need for direct drive Voron. | 0 | 3.5 | 0 |  |  | 0
6mm x 3mm Round Neomydium Magnets | 8 | NO |  |  |  |  | 6mm x 3mm Round Neomydium Magnets | Only need 8 but doubling the quantity for other projects | 16 | 0.49 | 7.84 |  |  | 7.84 |  | -3.92 | Ordered | TWW-KF-VORON-11 | TWW-KF-VORON-11
Bowden Coupler for 4mm OD PTFE Tube | 1 | NO |  |  |  |  | Bowden Coupler for 4mm OD PTFE Tube |  | 1 | 0.99 | 0.99 |  |  | 0.99
5mm x 10m Single Sided Self Adhesive Tape / 1mm thick | 1 | NO |  |  |  |  | 5mm x 10m Single Sided Self Adhesive Tape / 1mm thick |  | 1 | 4.99 | 4.99 |  |  | 4.99
BMG Components Kit by TriangleLab Hardened Steel | 1 | YES |  | BMG Components Kit Nano Coated RNC |  |  | BMG Components Kit Nano Coated RNC |  | 1 | 32.99 | 32.99 | 0 | 0 | 32.99 | 32.99 |  | Ordered | TWW-KF-VORON-11 | TWW-KF-VORON-11
Wiring Harness for Voron 2.4 / Trident | 1 | YES |  | Linneo DIY FEP Wiring Harness | GleipnerHarness |  | Wiring Harness for Voron 2.4 / Trident | Linneo $99.99 West3D - Out of stock Need to make new cables for alt CB. Has stop PCBs | 1 | 79.99 | 79.99 | 0 | 0 | 79.99 | 79.99 |  | Ordered | TWW-KF-VORON-11 | TWW-KF-VORON-11
Generic Cable Chain Sets for V2.4 (350mm) | 1 | YES |  | IGUS Cable Chain Set (350mm) |  |  | IGUS Cable Chain Set (350mm) | IGUS Cable Chain Set (350mm) $79.99 West3D - Out of stock. Default option $24.99 | 1 | 79.99 | 79.99 | 0 | 0 | 79.99 | 79.99 |  | Ordered | TWW-KF-VORON-11 | TWW-KF-VORON-11
Mandala Roseworks ABS Panels Black (350 mm) | 1 | YES |  | Mandala Roseworks ABS Panels White | Printed Solide - Aluminum Composite backing Panels |  | Printed Solide - Aluminum Composite backing Panels | Getting the ones from Printed Solid | 1 | 65 | 65 | 0 | 0 | 65 | 65 |  | Received | TWW-KF-VORON-5 | TWW-KF-VORON-5
Mandala Roseworks Acrylic Panels Smoked (350mm) | 1 | YES |  | Mandala Roseworks Acrylic Panels Clear |  |  | Mandala Roseworks Acrylic Panels Smoked (350mm) | 350mm clear is $48.99 | 1 | 61.99 | 61.99 |  |  | 61.99
Voron 2.4 Build MIC6 Aluminum Build Plate (350mm) | 1 | YES |  | Mandala Roseworks Ultraflat Magbed (350mm) |  |  | Mandala Roseworks Ultraflat Magbed (350mm) | 350mm Aluminum build plate is $104.99 | 1 | 253.99 | 253.99 | 25 | 0 | 278.99 | 278.99 |  | Received | TWW-KF-VORON-4 | TWW-KF-VORON-4
Keenovo Silicone Heater / Heating Pad | 1 | YES |  | Fermio Style (350mm) |  |  | Fermio Style (350mm) | 350mm square heating pad is $79.99 | 1 | 102.99 | 102.99 |  |  | 102.99
Magnetic Flex Plate Double-Sided (Texture - Smooth) with 3M Magnetic Backing (Energetic & West3D Collab) | 1 | YES |  |  |  |  | Magnetic Flex Plate Double-Sided (Texture - Smooth) with 3M Magnetic Backing (Energetic & West3D Collab) | Double-sided smoot/texture with Logo for 350mm | 1 | 59.99 | 59.99 |  |  | 59.99
Phaetus Dragonfly Hotend (BMS) | 1 | YES |  | TriangleLab / Phaetus Rapdio HF (add $10 for UHF) | The Mosquito Hotend | Phaetus Rapido UHF /TL PT1000 (black) | Phaetus Rapido UHF /TL PT1000 (black) |  | 1 | 119.99 | 119.99 | 0 | 0 | 119.99 | 119.99 |  | Ordered | TWW-KF-VORON-11 | TWW-KF-VORON-11
50W 24V Heater Cartridge with 100CM cable | 1 | YES |  | 50W Heater Cartidge - 24V Slice Engineering |  |  | N/A | Is this need if using the Rapido Hotend | 1 | 0 | 0 |  |  | 0
PT1000 Thermistor Cartridge (450C) | 1 | YES |  | Pt1000 Resistance Temperature Detector (RTD) Thermistor | Thermistor High Temperature - 300C |  | N/A | Is this needed if using the Rapido Hotend | 1 | 0 | 0 |  |  | 0
Mobil Mobilux EP2 10ml filled syringe with blunt tips | 1 | NO |  |  |  |  | Mobil Mobilux EP2 10ml filled syringe with blunt tips |  | 1 | 8.99 | 8.99 | 0 | 0 | 8.99 | 8.99 |  | Received | TWW-KF-VORON-4 | TWW-KF-VORON-4
Large Printed Parts Decal | 1 | NO |  |  |  |  | Large Printed Parts Decal | Optional | 1 | 15.99 | 15.99 |  |  | 15.99
Voron Design Decal | 1 | NO |  |  |  |  | Voron Design Decal | Optional | 1 | 5.99 | 5.99 |  |  | 5.99
Din Rails (Pair); 470mm (350 builds; Model 2.4 | 1 | NO |  |  |  |  | Din Rails (Pair); 470mm (350 builds; Model 2.4 |  | 1 | 11.99 | 11.99 | 0 | 0 | 11.99 | 11.99 |  | Received | TWW-KF-VORON-4 | TWW-KF-VORON-4
Din Rail Clamp / Bracket for Solid State Relay (SSR) | 1 | NO |  |  |  |  | Din Rail Clamp / Bracket for Solid State Relay (SSR) |  | 1 | 3.99 | 3.99 | 0 | 0 | 3.99 | 3.99 |  | Received | TWW-KF-VORON-4 | TWW-KF-VORON-4
Wire Connectors (Wago 221-415) | 3 | NO |  |  |  |  | Wire Connectors (Wago 221-415) |  | 3 | 2.79 | 8.37 |  |  | 8.37
3-3 DIN Mounting Fast Wire Cable Connectors / Wago Connector | 2 | NO |  |  |  |  | 3-3 DIN Mounting Fast Wire Cable Connectors / Wago Connector | 2 is on the BOM, but purchasing 3 for an extra | 3 | 3.49 | 10.47 | 0 | 0 | 10.47 | 10.47 | -3.49 | Ordered | TWW-KF-VORON-11 | TWW-KF-VORON-11
ADXL345 Accelerometer | 1 | NO |  |  |  |  | ADXL345 Accelerometer |  | 1 | 3.49 | 3.49 |  |  | 3.49
C13 Power Cord | 1 | NO |  |  |  |  | C13 Power Cord | Optional. I already have one | 1 |  | 0 |  |  | 0
ZipTies, VHB Tape + Other Misc. | 1 | NO | [5 empty] | Not an acutal part. Adding al acarte | 1 |  | 0 |  |  | 0
3M VHB Tape 5952 5mm width | 1 |  | YES |  |  |  | 3M VHB Tape 5952 5mm width | Addon. What size and purpose | 1 | 5.99 | 5.99 |  |  | 5.99
3M VHB Tape 5952 6.35mm width | 1 |  | YES |  |  |  | 3M VHB Tape 5952 6.35mm width | Addon. What size and purpose | 1 | 6.99 | 6.99 |  |  | 6.99
Voron Serial Sticker | 1 |  | YES | [5 empty] | 1 | 6.5 | 6.5 |  |  | 6.5
Titanium Backers for Voron 2.4/Trident with screws 3-Pack (350mm) | 1 | NO | YES |  |  |  | Titanium Backers for Voron 2.4/Trident with screws 3-Pack (350mm) | Not required but highly recommended | 1 | 74.99 | 74.99 | 0 | 0 | 74.99 | 74.99 |  | Received | TWW-KF-VORON-4 | TWW-KF-VORON-4
Kinematics Mount V2.4 (350mm) | 1 | NO | YES | Mandala Roseworks Matched height kinematic kit |  |  | Mandala Roseworks Matched height kinematic kit | Not required but highly recommended Shipping is split between orders. Purchased from Mandala Roseworks - Shop store | 1 | 88 | 88 | 4.06 | 0 | 92.06 | 92.06 |  | Received | TWW-KF-VORON-6 | TWW-KF-VORON-6
Kapton Tape | 1 | NO | YES |  |  |  | Kapton Tape | TODO: Figure out if needed and size | 1 | 0 | 0 |  |  | 0
Voron Zip Tie Kit | 1 | NO |  |  |  |  | Voron Zip Tie Kit | TODO: Sizes? is there an assortment kit? | 1 | 4 | 4 |  |  | 4
Jet Black ASA Prusament (850g) - Primary color | 3 | NO | YES |  |  |  | Jet Black ASA Prusament (850g) - Primary color | vendor: printedsolid.com; Purchased: 1 | 3 | 35.99 | 107.97 | 0 | 0 | 107.97 | 107.97 |  | Received | Voron Txn 1 (TWW-KF-VORON-1) TWW Kids fund (proj. voron): $71.98 on 10/07/2022 Voron Txn 5 (TWW-KF-VORON-5) TWW Kids fund (proj. voron): $136.98 on 12/02/2022 | TWW-KF-VORON-1 Pay Citicard CC from TWW account TWW-KF-VORON-5 Direct from TWW account
Lipstick Red ASA Prusament (850g) - Secondary color | 2 | NO | YES |  |  |  | Lipstick Red ASA Prusament (850g) - Secondary color | vendor: printedsolid.com; Purchased: 1 | 2 | 35.99 | 71.98 | 0 |  | 71.98 | 35.99 |  | Partial Order | TWW-KF-VORON-1 | TWW-KF-VORON-1
BTT Smart Filament Runout Sensor (SFS) | 1 | NO | YES |  |  |  | BTT Smart Filament Runout Sensor (SFS) |  | 1 | 14.99 | 14.99 |  |  | 14.99
BTT CB1 Heatsink | 2 | NO | YES |  |  |  | BTT CB1 Heatsink | 1 for Voron. 1 for private stock | 2 | 5.99 | 11.98 | 0 | 0 | 11.98 | 11.98 | -5.99 | Received | TWW-KF-VORON-3 | TWW-KF-VORON-3
Mandala Roseworks Kinematic center brace for Voron 2.4 | 1 | NO | YES |  |  |  | Mandala Roseworks Kinematic center brace for Voron 2.4 | Shipping is split between items. Purchased from Mandala Roseworks - Shop store | 1 | 35 | 35 | 4.06 | 0 | 39.06 | 39.06 |  | Received | Voron Txn 6 (TWW-KF-VORON-6) TWW Kids fund (proj. voron): $131.12 on 12/05/2022 total shipping: $8.12 | TWW-KF-VORON-6 Direct from TWW account
Mandala Roseworks The "Gripper" E3DV6 Wrench | 1 | NO | YES |  |  |  | Mandala Roseworks The "Gripper" E3DV6 Wrench | Tool. Not just for Voron though. Purchase through Mandala Roseworks - Shop store | 1 | 29 | 29 | 6.27 | 0 | 35.27 | 35.27 | -35.27 | Received | Voron Txn 7 (TWW-KF-VORON-7) TWW Kids fund (proj. voron): $35.27 on 12/05/2022 total shipping: $6.27 | TWW-KF-VORON-7 Direct from TWW account
Layerneer Bed Weld - Original 3D printing adhesive | 1 | NO | YES |  |  |  | Layerneer Bed Weld - Original 3D printing adhesive | Purchased from Amazon | 1 | 22.95 | 22.95 | 0 | 0 | 22.95 | 22.95 | -22.95 | Received | Voron Txn 8 (TWW-KF-VORON-8) TWW Kids fund (proj. voron): $22.95 on 12/05/2022 | TWW-KF-VORON-8 Direct from TWW account
Voron Tap - rail w/ optotap v2 (5-24v) and HW kit; from DFH | 1 | NO | YES |  |  |  | Voron Tap - rail w/ optotap v2 (5-24v) and HW kit; from DFH | Shipping is split between items. Purchased from DFH - Shop store | 1 | 45 | 45 | 2.2422 | 0 | 47.2422 | 45.2367 |  | Ordered | Voron Txn 9 (TWW-KF-VORON-9) TWW Kids fund (proj. voron): $182.63 on 12/08/2022 total shipping: $20.18; total discount: $18.05 | TWW-KF-VORON-9 Direct from TWW account
Nightlight on a stick - LED Strip; from DFH | 2 | NO | YES |  |  |  | Nightlight on a stick - LED Strip; from DFH | Optional add-on Purchased from DFH - Shop store | 2 | 17.5 | 35 | 4.4844 | 0 | 39.4844 | 35.4733 | -35.4733 | Ordered | TWW-KF-VORON-9 | TWW-KF-VORON-9
Disco stick on black PCB - LED Strip; from DFH | 2 | NO | YES |  |  |  | Disco stick on black PCB - LED Strip; from DFH | Optional add-on Purchased from DFH - Shop store | 2 | 16.5 | 33 | 4.4844 | 0 | 37.4844 | 33.4733 |  | Ordered | TWW-KF-VORON-9 | TWW-KF-VORON-9
OV5640 Camera Module; from DFH | 1 | NO | YES |  |  |  | OV5640 Camera Module; from DFH | Optional add-on Purchased from DFH - Shop store | 1 | 32.5 | 32.5 | 2.2422 | 0 | 34.7422 | 32.7367 |  | Ordered | TWW-KF-VORON-9 | TWW-KF-VORON-9
Seeeduino XIAO; from DFH | 2 | NO | NO (not for Voron) |  |  |  | Seeeduino XIAO; from DFH | Not all for Voron. LED controller and other projects Purchased from DFH - Shop store | 2 | 10 | 20 | 4.4844 | 0 | 24.4844 | 20.4733 | -10.2367 | Ordered | TWW-KF-VORON-9 | TWW-KF-VORON-9
Daylight on a stick on black PCB; from DFH | 1 | NO | NO (not for Voron) |  |  |  | Daylight on a stick on black PCB; from DFH | Bought for other projects Purchased from DFH - Shop store | 1 | 15 | 15 | 2.2422 | 0 | 17.2422 | 15.2367 | -15.2367 | Ordered | TWW-KF-VORON-9 | TWW-KF-VORON-9
MR85 Bearings | [7 empty] | Toolhead parts for: Stealth Burner + Clockwork2 + Phaetus Rapido UHF | 0 |  | 0 |  |  | 0
M3 x 6 FHCS | [7 empty] | Toolhead parts for: Stealth Burner + Clockwork2 + Phaetus Rapido UHF | 0 |  | 0 |  |  | 0
LDO Nema14 36mm Pancake Stepper Motor LDO-36STH20-1004AHG | 1 | NO | YES |  |  |  | LDO Nema14 36mm Pancake Stepper Motor LDO-36STH20-1004AHG | Toolhead parts for: Stealth Burner + Clockwork2 + Phaetus Rapido UHF | 1 | 20.99 | 20.99 | 0 | 0 | 20.99 | 20.99 |  | Ordered | TWW-KF-VORON-11 | TWW-KF-VORON-11
Hartk Stealthburner Toolhead PCB | 1 | NO | YES |  |  |  | Hartk Stealthburner Toolhead PCB | Toolhead parts for: Stealth Burner + Clockwork2 + Phaetus Rapido UHF | 1 | 21.99 | 21.99 | 0 | 0 | 21.99 | 21.99 |  | Ordered | TWW-KF-VORON-11 | TWW-KF-VORON-11
5015 GDSTIME DC 24V 50x50x15 Centrifugal Blower Fan GDB5015Dual Ball Bearing 6000RPM 2.2W .1A XH2.54 | 1 | NO | YES |  |  |  | 5015 GDSTIME DC 24V 50x50x15 Centrifugal Blower Fan GDB5015Dual Ball Bearing 6000RPM 2.2W .1A XH2.54 | Toolhead parts for: Stealth Burner + Clockwork2 + Phaetus Rapido UHF | 1 | 8.99 | 8.99 | 0 | 0 | 8.99 | 8.99 |  | Ordered | TWW-KF-VORON-11 | TWW-KF-VORON-11
[9 empty] | 0 |  | 0 |  |  | 0
[9 empty] | 0 |  | 0 |  |  | 0
[9 empty] | 0 |  | 0 |  |  | 0
[9 empty] | 0 |  | 0 |  |  | 0
[9 empty] | 0 |  | 0 |  |  | 0
[9 empty] | 0 |  | 0 |  |  | 0
[9 empty] | 0 |  | 0 |  |  | 0
[9 empty] | 0 |  | 0 |  |  | 0
[9 empty] | 0 |  | 0 |  |  | 0
[9 empty] | 0 |  | 0 |  |  | 0
[9 empty] | 0 |  | 0 |  |  | 0
[9 empty] | 0 |  | 0 |  |  | 0
[9 empty] | 0 |  | 0 |  |  | 0
[9 empty] | 0 |  | 0 |  |  | 0
[9 empty] | 0 |  | 0 |  |  | 0
[9 empty] | 0 |  | 0 |  |  | 0
[9 empty] | 0 |  | 0 |  |  | 0
MODIFI3D - PRO 3D Print Finishing and Repair Tool | 1 | NO | NO (not for Voron) |  |  |  | MODIFI3D - PRO 3D Print Finishing and Repair Tool | vendor: Printedsolid.com | 1 |  | 89.99 | 0 | 0 | 89.99 | 89.99 | -89.99 | Ordered | Voron Txn 10 (TWW-KF-VORON-10) TWW Kids fund (proj. voron): $89.99 on 12/21/2022 | TWW-KF-VORON-10 Direct from TWW account
SK6812 RGBW 5v LED (Similar to NeoPixel) | 4 | NO | YES |  |  |  | SK6812 RGBW 5v LED (Similar to NeoPixel) | Toolhead parts for: Stealth Burner + Clockwork2 + Phaetus Rapido UHF | 4 | 1.29 | 5.16 | 0 | 0 | 5.16 | 5.16 |  | Ordered | Voron Txn 11 (TWW-KF-VORON-11) TWW Kids fund (proj. voron): $581.28 on 12/21/2022 | TWW-KF-VORON-11 Direct from TWW account
[11 empty] | 0 | 0 | 0 | 0 | 0
[9 empty] | 0 |  | 0 |  |  | 0
[9 empty] | 0 |  | 0 |  |  | 0
[9 empty] | 0 |  | 0 |  |  | 0
[9 empty] | 0 |  | 0 |  |  | 0
[9 empty] | 0 |  | 0 |  |  | 0
[9 empty] | 0 |  | 0 |  |  | 0
[9 empty] | 0 |  | 0 |  |  | 0
[9 empty] | 0 |  | 0 |  |  | 0
[9 empty] | 0 |  | 0 |  |  | 0
[9 empty] | 0 |  | 0 |  |  | 0
[9 empty] | 0 |  | 0 |  |  | 0
[9 empty] | 0 |  | 0 |  |  | 0
[9 empty] | 0 |  | 0 |  |  | 0
[9 empty] | 0 |  | 0 |  |  | 0
[8 empty] | Totals |  |  | 2722.24 | 111.39 | 0 | 2833.63 | 2468.49 | -289.8167
[16 empty] | Remaining to spend | 75.3233
[16 empty] | Total spent | 2468.49
[16 empty] | Total cost of non-Voron parts | 289.8167
[16 empty] | To refund to Apple CC | 146.82
[16 empty] | To refund to CitiCard CC | 71.98
[16 empty] | TWW direct purchase | 1583.27
Note on Q2: Microsoft Office User: Amount being spent but part is not for Voron specifically
Note on K64: Microsoft Office User: Prusa costs per spool (w/o shipping & taxes): $29.99 PrintedSolid (USA) cost per spool (free shipping): $35.99
Note on M64: Microsoft Office User: Prusa shipping, from Czech to USA, by spool quantity (as of 08/04/2022): - 2 x ASA 850g spools: $24.02 - 3 x ASA 850g spools: $26.86 - 5 x ASA 850g spools: $35.89

## Voron Stealthburner BOM
WEST3D V2.4 Configurator - BOM In a Box
Description | Quantity | Configurable | BOM mod | Config 1 | Config 2 | Config 3 | My Choice | Notes | Actual Qty. | Unit Cost | Cost (parts only) | Shipping | Taxes | Total Cost | Actual Cost | Cost Adjustments | Status | Funding / Accounting Info | Accounting Tasking / Status
MR85 Bearings | [7 empty] | Toolhead parts for: Stealth Burner + Clockwork2 + Phaetus Rapido UHF | 0 |  | 0 |  |  | 0
M3 x 6 FHCS | [8 empty] | 0 |  | 0 |  |  | 0
[9 empty] | 0 |  | 0 |  |  | 0
[9 empty] | 0 |  | 0 |  |  | 0
[9 empty] | 0 |  | 0 |  |  | 0
[9 empty] | 0 |  | 0 |  |  | 0
[9 empty] | 0 |  | 0 |  |  | 0
[9 empty] | 0 |  | 0 |  |  | 0
[9 empty] | 0 |  | 0 |  |  | 0
[9 empty] | 0 |  | 0 |  |  | 0
[9 empty] | 0 |  | 0 |  |  | 0
[9 empty] | 0 |  | 0 |  |  | 0
[9 empty] | 0 |  | 0 |  |  | 0
[9 empty] | 0 |  | 0 |  |  | 0
[9 empty] | 0 |  | 0 |  |  | 0
[9 empty] | 0 |  | 0 |  |  | 0
[9 empty] | 0 |  | 0 |  |  | 0
[9 empty] | 0 |  | 0 |  |  | 0
[9 empty] | 0 |  | 0 |  |  | 0
[9 empty] | 0 |  | 0 |  |  | 0
[9 empty] | 0 |  | 0 |  |  | 0
[9 empty] | 0 |  | 0 |  |  | 0
[9 empty] | 0 |  | 0 |  |  | 0
[9 empty] | 0 |  | 0 |  |  | 0
[9 empty] | 0 |  | 0 |  |  | 0
[9 empty] | 0 |  | 0 |  |  | 0
[9 empty] | 0 |  | 0 |  |  | 0
[9 empty] | 0 |  | 0 |  |  | 0
[9 empty] | 0 |  | 0 |  |  | 0
[9 empty] | 0 |  | 0 |  |  | 0
[9 empty] | 0 |  | 0 |  |  | 0
[9 empty] | 0 |  | 0 |  |  | 0
[9 empty] | 0 |  | 0 |  |  | 0
[9 empty] | 0 |  | 0 |  |  | 0
[9 empty] | 0 |  | 0 |  |  | 0
[9 empty] | 0 |  | 0 |  |  | 0
[9 empty] | 0 |  | 0 |  |  | 0
[9 empty] | 0 |  | 0 |  |  | 0
[9 empty] | 0 |  | 0 |  |  | 0
[9 empty] | 0 |  | 0 |  |  | 0
[9 empty] | 0 |  | 0 |  |  | 0
[9 empty] | 0 |  | 0 |  |  | 0
[9 empty] | 0 |  | 0 |  |  | 0
[9 empty] | 0 |  | 0 |  |  | 0
[9 empty] | 0 |  | 0 |  |  | 0
[9 empty] | 0 |  | 0 |  |  | 0
[9 empty] | 0 |  | 0 |  |  | 0
[9 empty] | 0 |  | 0 |  |  | 0
[9 empty] | 0 |  | 0 |  |  | 0
[9 empty] | 0 |  | 0 |  |  | 0
[8 empty] | Totals |  |  | 0 | 0 | 0 | 0 | 0 | 0
[16 empty] | Remaining to spend | 0
[16 empty] | Total spent | 0
[16 empty] | Total cost of non-Voron parts | 0
[16 empty] | To refund to Apple CC | 146.82
[16 empty] | To refund to CitiCard CC | 71.98
[16 empty] | TWW direct purchase | 1583.27
Note on Q2: Microsoft Office User: Amount being spent but part is not for Voron specifically

## Voron Stealthburner orig BOM
WEST3D V2.4 Configurator - BOM In a Box
Description | Quantity | Configurable | BOM mod | Config 1 | Config 2 | Config 3 | My Choice | Notes | Actual Qty. | Unit Cost | Cost (parts only) | Shipping | Taxes | Total Cost | Actual Cost | Cost Adjustments | Status | Funding / Accounting Info | Accounting Tasking / Status
MR85 Bearings | [7 empty] | Toolhead parts for: Stealth Burner + Clockwork2 + Phaetus Rapido UHF | 0 |  | 0 |  |  | 0
M3 x 6 FHCS | [8 empty] | 0 |  | 0 |  |  | 0
[9 empty] | 0 |  | 0 |  |  | 0
[9 empty] | 0 |  | 0 |  |  | 0
[9 empty] | 0 |  | 0 |  |  | 0
[9 empty] | 0 |  | 0 |  |  | 0
[9 empty] | 0 |  | 0 |  |  | 0
[9 empty] | 0 |  | 0 |  |  | 0
[9 empty] | 0 |  | 0 |  |  | 0
[9 empty] | 0 |  | 0 |  |  | 0
[9 empty] | 0 |  | 0 |  |  | 0
[9 empty] | 0 |  | 0 |  |  | 0
[9 empty] | 0 |  | 0 |  |  | 0
[9 empty] | 0 |  | 0 |  |  | 0
[9 empty] | 0 |  | 0 |  |  | 0
[9 empty] | 0 |  | 0 |  |  | 0
[9 empty] | 0 |  | 0 |  |  | 0
[9 empty] | 0 |  | 0 |  |  | 0
[9 empty] | 0 |  | 0 |  |  | 0
[9 empty] | 0 |  | 0 |  |  | 0
[9 empty] | 0 |  | 0 |  |  | 0
[9 empty] | 0 |  | 0 |  |  | 0
[9 empty] | 0 |  | 0 |  |  | 0
[9 empty] | 0 |  | 0 |  |  | 0
[9 empty] | 0 |  | 0 |  |  | 0
[9 empty] | 0 |  | 0 |  |  | 0
[9 empty] | 0 |  | 0 |  |  | 0
[9 empty] | 0 |  | 0 |  |  | 0
[9 empty] | 0 |  | 0 |  |  | 0
[9 empty] | 0 |  | 0 |  |  | 0
[9 empty] | 0 |  | 0 |  |  | 0
[9 empty] | 0 |  | 0 |  |  | 0
[9 empty] | 0 |  | 0 |  |  | 0
[9 empty] | 0 |  | 0 |  |  | 0
[9 empty] | 0 |  | 0 |  |  | 0
[9 empty] | 0 |  | 0 |  |  | 0
[9 empty] | 0 |  | 0 |  |  | 0
[9 empty] | 0 |  | 0 |  |  | 0
[9 empty] | 0 |  | 0 |  |  | 0
[9 empty] | 0 |  | 0 |  |  | 0
[9 empty] | 0 |  | 0 |  |  | 0
[9 empty] | 0 |  | 0 |  |  | 0
[9 empty] | 0 |  | 0 |  |  | 0
[9 empty] | 0 |  | 0 |  |  | 0
[9 empty] | 0 |  | 0 |  |  | 0
[9 empty] | 0 |  | 0 |  |  | 0
[9 empty] | 0 |  | 0 |  |  | 0
[9 empty] | 0 |  | 0 |  |  | 0
[9 empty] | 0 |  | 0 |  |  | 0
[9 empty] | 0 |  | 0 |  |  | 0
[8 empty] | Totals |  |  | 0 | 0 | 0 | 0 | 0 | 0
[16 empty] | Remaining to spend | 0
[16 empty] | Total spent | 0
[16 empty] | Total cost of non-Voron parts | 0
[16 empty] | To refund to Apple CC | 146.82
[16 empty] | To refund to CitiCard CC | 71.98
[16 empty] | TWW direct purchase | 1583.27
Note on Q2: Microsoft Office User: Amount being spent but part is not for Voron specifically

## Voron Stealthburner srcng guide
Category | Component | Additional Info | Qty | All sizes | Recommended | Alternative Source | Alternative Source 2 | Notes
Hardware | M3 Brass Heatstake Inserts - Short |  | 19 | All | Amazon | McMaster-Carr | Aliexpress - M3x5x4
Hardware | Hotend Mounting Screws (M2.5) |  | 2 | All
Hardware | Hotend Mounting Screws (M3) |  | 4 | All
Hardware | M3x6 FHCS | ISO 10462 / DIN7991 | 3 | All
Hardware | M3x6 BHCS | ISO 7380-1 | 1 | All | Bolt Depot
Hardware | M3x8 SHCS | ISO 4762 / DIN 912 | 2 | All | Bolt Depot
Hardware | M3x10 SHCS | ISO 4762 / DIN 913 | 2 | All
Hardware | M3x12 SHCS | ISO 4762 / DIN 912 | 2 | All | Bolt Depot
Hardware | M3x16 SHCS | ISO 4762 / DIN 912 | 2 | All | Bolt Depot
Hardware | M3x20 SHCS | ISO 4762 / DIN 912 | 1 | All | Bolt Depot
Hardware | M3x25 SHCS | ISO 4762 / DIN 912 | 6 | All | Bolt Depot
Hardware | M3x30 SHCS | ISO 4762 / DIN 912 | 1 | All | Bolt Depot
Hardware | M3x50 SHCS | ISO 4762 / DIN 912 | 2 | All | McMaster
Hardware | M3 washer | ISO 4033 / DIN 934 | 1 | All
Electronics | NEMA14 36mm Round Pancake Motor with 10 tooth gear 20mm |  | 1 | All
Electronics | 50x50x15 Centrefugal Fan |  | 1 | All
Electronics | 4010 Axial Fan |  | 1 | All
Electronics | NeoPixel RGBW Mini Button PCB |  | 3 | All
Misc. | 6x3mm Magnet |  | 1 | All
Misc. | PTFE Tube |  | 1 | All
Motion | BMG Extruder Insides |  | 1 | All | Aliexpress (TL)
Cables | MicroFit3 Male Pin |  | 3 | All
Cables | MicroFit3 Female Pin |  | 3 | All
Cables | MicroFit3 Connector Receptical 3 Position |  | 1 | All
Cables | MicroFit3 Connector Plug 3 Position |  | 1 | All
Cables | 30AWG PTFE Cable (3ft total) |  | 1 | All
Cables | 24AWG PTFE Cable (30ft total) |  | 1 | All
ADXL Optional | M3x12 SHCS |  | 2 | All
ADXL Optional | M3 Threaded Inserts - short |  | 2 | All
ADXL Optional | M2x10 self tapping screw |  | 2 | All
ADXL Optional | Harness for ADXL Sensor Module |  | 1 | All

## Voron2.4 350mm OUR BOM
Category | Description | Qty | Unit Cost | Cost | Shipping | Shipping Const | Total Cost | Actual Cost | Vendor | Part URL | Order Status | Notes | Original BOM Vendor | Additional Info | Funding / Accounting Info | Accounting Tasking / Status
Fasteners | Fastner kit (350mm x 350mm x 350mm) | 1 | 56.99 | 56.99 | 0 |  | 56.99 | 56.99 | www.voronkit.com |  | Ordered |  | www.voronkit.com | https://www.voronkit.com/products/voron-2-4-kit | Voron Txn 2 (TWW-KF-VORON-2) TWW Kids fund (proj. voron): $510.57 on 10/24/2022 | TWW-KF-VORON-2 Paid via TWW business acct. Update Oct. Invoice
Fasteners | M3x10 FHCS | 4 | 0 | 0 | 0 |  | 0 |  |  |  |  | TODO: Not in the Kit. Verify if this is just another screw
Motion | Motion kit (350mm x 350mm x 350mm) | 1 | 129.9 | 129.9 | 0 |  | 129.9 | 129.9 | www.voronkit.com | Voron Kit Store - Motion Kit | Ordered |  | www.voronkit.com | https://www.voronkit.com/products/voron-2-4-kit | TWW-KF-VORON-2 | TWW-KF-VORON-2
Motion | LDO Linear Rail MGN9H 400mm; black anondized stainless steel GS_MGN9-1H-B400 | 6 | 15 | 90 | 35.8457 | 5.9743 | 125.8457 | 125.85 | robotdigg.com | Robot Digg - black anondize linear rail | Ordered |  |  |  | Voron Txn 1 (TWW-KF-VORON-1) TWW Kids fund (proj. voron): $146.82 on 10/24/2022 | TWW-KF-VORON-1 Pay Apple CC from TWW account
Motion | LDO Linear Rail MGN12H 400mm; black anondized stainless steel GS_MGN12-1H-B400 | 1 | 15 | 15 | 5.9743 | 5.9743 | 20.9743 | 20.97 | robotdigg.com | Robot Digg - black anondize linear rail | Ordered |  |  |  | TWW-KF-VORON-1 | TWW-KF-VORON-1
Frame | Frame kit (350mm x 350mm x 350mm) | 1 | 129.99 | 129.99 | 0 |  | 129.99 | 129.99 | www.voronkit.com | Voron Kit Store - Frame Kit | Ordered |  | www.voronkit.com | https://www.voronkit.com/products/voron-2-4-kit | TWW-KF-VORON-2 | TWW-KF-VORON-2
Cables | Cable kit (350mm x 350mm x 350mm) | 1 | 56.99 | 56.99 | 0 |  | 56.99 |  | www.voronkit.com | Voron Kit Store - Cables Kit |  |  | www.voronkit.com | https://www.voronkit.com/products/voron-2-4-kit
Misc | Misc. Parts Kit | 1 | 65.99 | 65.99 | 0 |  | 65.99 | 65.99 | www.voronkit.com | Voron Kit Store - Misc Parts | Ordered | See contents of Misc Parts Kit | www.voronkit.com | https://www.voronkit.com/products/voron-2-4-kit | TWW-KF-VORON-2 | TWW-KF-VORON-2
Electronics | BTT Mini 12864 Screen | 2 | 13.9 | 27.8 | 0 |  | 27.8 | 27.8 | www.voronkit.com | Voron Kit Store - BTT Mini 12864 screen | Ordered | Actually bought 2 (1 x vonon + 1 x polyformer | www.voronkit.com | https://www.voronkit.com/products/voron-2-4-kit | TWW-KF-VORON-2 | TWW-KF-VORON-2
Electronics | BTT TMC 2209 v1.2 Stepper Motor Driver | 7 | 5.9 | 41.3 | 0 |  | 41.3 |  | www.voronkit.com | Voron Kit Store - BTT TMC 2209 v1.2 |  |  | www.voronkit.com | https://www.voronkit.com/products/voron-2-4-kit
Electronics | Steppers Kits | 1 | 99.9 | 99.9 | 0 |  | 99.9 | 99 | www.voronkit.com | Voron Kit Store - Steppers Kit | Ordered | NEMA17 Stepper Motor 17HS19-2004S NEMA17 Stepper Motor 17HS08-1004S | www.voronkit.com | https://www.voronkit.com/products/voron-2-4-kit | TWW-KF-VORON-2 | TWW-KF-VORON-2
Electronics | BTT Manta M8P Klipper Controller Board / 3D Printer Control System using CB1/CM4 | 1 | 54.99 | 54.99 | 0 |  | 54.99 |  | west3d.com | West3D - BTT Manta M8P control board |  | Eliminates need for an RPi. TODO: Is there a change to the power supply req?
Electronics | BTT CB1 Computing Core Board Adapter for Manta Controller Boards | 1 | 29.99 | 29.99 | 0 |  | 29.99 |  | west3d.com | West3D - BTT CB1 adapter |  | Eliminates need for an RPi. TODO: Is there a change to the power supply req?
Electronics | Auto bed leveling sensor (high quality) - Omrn TL-Q5MC2-Z | 1 | 27.9 | 27.9 | 0 |  | 27.9 |  | www.voronkit.com | Voron Kit Store - OMRN TL-Q5MC2-Z |  | Proximity switch. Compat w/ Voron 2.2 and 2.4 | www.voronkit.com
Electronics | Mean Well LRS-200-24 PSU; 24v power supply | 1 | 32.9 | 32.9 | 0 |  | 32.9 |  | www.voronkit.com | Voron Kit Store - MeanWell LRS-200-24 |  |  | www.voronkit.com | https://www.voronkit.com/products/voron-2-4-kit
Electronics | Mean Well RS-25-5 PSU; 5v power supply | 1 | 13.9 | 13.9 | 0 |  | 13.9 |  | www.voronkit.com | Voron Kit Store - MeanWell RS-25-5 |  |  | www.voronkit.com | https://www.voronkit.com/products/voron-2-4-kit
Electronics | OMRON G3NB-210B DC5-24 SSR . solid state relay | 1 | 22.9 | 22.9 | 0 |  | 22.9 |  | www.voronkit.com | Voron Kit Store - OMRON G3NB-210B |  |  | www.voronkit.com | MiSUMi - G3NA-210B DC5-24
Electronics | Omron D2F-01L Micro Switch | 3 | 0 | 0 | 0 |  | 0
Electronics | Inductive Probe (See sourcing guide) | 1 | 0 | 0 | 0 |  | 0 |  |  |  |  | TODO: Is this the same as the auto-bed leveling sensor? |  | https://www.digikey.com/en/products/detail/panasonic-industrial-automation-sales/GX-HL15B/3896951 https://www.digikey.com/en/products/detail/omron-automation-and-safety/tl-q5mc2/2669828 https://www.aliexpress.us/item/2251832663198775.html?gatewayAdapt=glo2usa&_randl_shipto=US
Electronics | Hotend Kit (24V) | 1 | 0 | 0 | 0 |  | 0 |  |  |  |  | Need to figure out which hotend to start with. The Cables Kit comes with some parts, but not going to use them.
|  |  | 0 | 0 | 0 |  | 0
|  |  | 0 | 0 | 0 |  | 0
Electronics | TycoElectronics 10EGG1-1 Filtered Power Inlet (NA/UK) | 1 | 0 | 0 | 0 |  | 0 |  |  |  |  | Part of Cables Kit but is for non-US, Inlet Power Socket IEC320 C14 (With 8A250V Fuse). TODO: Get the US compat part
Electronics | Medium Blow Fuse 5x20mm 8A (120v mains) | 1 | 0 | 0 | 0 |  | 0 |  |  |  |  | Part of Cables Kit but is for non-US, Inlet Power Socket IEC320 C14 (With 8A250V Fuse). TODO: Get the US compat part
Electronics | Keystone CAT6 Insert (Optional) | 1 | 0 | 0 | 0 |  | 0
|  |  | 0 | 0 | 0 |  | 0
Electronics | USB Cable for selected controller (TODO: Do we need this) | 1 | 0 | 0 | 0 |  | 0 | 0 |  |  | Own | Does this come with the BTT Octopus Pro 1.0?
Cables | Nylon Cable Ties, Small (.07-.10", 1.8-2.7mm wide) | 42 | 0 | 0 | 0 |  | 0
|  |  | 0 | 0 | 0 |  | 0
|  |  | 0 | 0 | 0 |  | 0
|  |  | 0 | 0 | 0 |  | 0
Cables | Female Spade Crimp Terminal (18-22AWG, .250", 6.35mm) | 7 | 0 | 0 | 0 |  | 0
Cables | Fork Spade Crimp Terminal (18-22AWG, #10) | 5 | 0 | 0 | 0 |  | 0
Cables | Ring Crimp Terminal (16-22AWG, #6) | 1 | 0 | 0 | 0 |  | 0
Cables | JST XH Connector, 3 Position Male/Female Pair plus Pins | 1 | 0 | 0 | 0 |  | 0
Cables | Connector kit matching your controller choice (usually JST-XH) | 1 | 0 | 0 | 0 |  | 0
Cables | Crimp Ferrule Kit (covering sizes 24AWG to 18AWG) | 1 | 0 | 0 | 0 |  | 0
Cables | WAGO 221-415 Lever-Nuts | 3 | 0 | 0 | 0 |  | 0
Cables | IGUS E2-15-10-028-0 Chain | 1 | 0 | 0 | 0 |  | 0 |  |  |  |  | Z Chain, (250 - 22 links) (300 - 25 links) (350 - 28 links)
Cables | IGUS E2-150-10-12PZ Chain Ends | 1 | 0 | 0 | 0 |  | 0 |  |  |  |  | Z Chain End link sets
Cables | IGUS E2i-10-10-018-0 Chain | 2 | 0 | 0 | 0 |  | 0 |  |  |  |  | X/Y Chain (250 - 16 links) (300 - 19 links) (350 - 21 links)
Cables | IGUS E2-100-10-12PZ Chain Ends | 2 | 0 | 0 | 0 |  | 0 |  |  |  |  | X/Y Chain End link sets
|  |  | 0 | 0 | 0 |  | 0
|  |  | 0 | 0 | 0 |  | 0 |  |  |  |  | Does this come with the BTT Octopus Pro 1.0?
|  |  | 0 | 0 | 0 |  | 0
|  |  | 0 | 0 | 0 |  | 0
|  |  | 0 | 0 | 0 |  | 0
|  |  | 0 | 0 | 0 |  | 0
|  |  | 0 | 0 | 0 |  | 0
|  |  | 0 | 0 | 0 |  | 0 |  |  |  |  | Does this come with the BTT Octopus Pro 1.0?
|  |  | 0 | 0 | 0 |  | 0
|  |  | 0 | 0 | 0 |  | 0
|  |  | 0 | 0 | 0 |  | 0
|  |  | 0 | 0 | 0 |  | 0
Fliament | Jet Black ASA (850g spool) - Primary color | 3 | 29.99 | 89.97 | 26.86 |  |  |  | Prusa3D | Prusament ASA |  | Required qty: 2 x 1 kg spool |  | Purchased 1 spool; Jet Black ASA; printedsolid.com. (TODO: Check price)
Filament | Red ASA (850g spool) - Secondary color | 2 | 29.99 | 59.98 | 24.02 |  |  |  | Prusa3D | Prusament ASA |  | Required qty: 1 x 1 kg spool |  | Purchased 1 spool; Lipstick Red ASA; printedsolid.com. (TODO: Check price)
|  |  | 0 | 0 | 0 |  | 0
|  |  | 0 | 0 | 0 |  | 0 |  |  |  |  | Does this come with the BTT Octopus Pro 1.0?
|  |  | 0 | 0 | 0 |  | 0
|  |  | 0 | 0 | 0 |  | 0
|  |  | 0 | 0 | 0 |  | 0
|  |  | 0 | 0 | 0 |  | 0
|  |  | 0 | 0 | 0 |  | 0
|  |  | 0 | 0 | 0 |  | 0 |  |  |  |  | Does this come with the BTT Octopus Pro 1.0?
|  |  | 0 | 0 | 0 |  | 0
|  |  | 0 | 0 | 0 |  | 0
|  |  | 0 | 0 | 0 |  | 0
|  |  | 0 | 0 | 0 |  | 0
|  |  | 0 | 0 | 0 |  | 0
656.49
Voron 2.4 Mods or alternative parts
Accessories | Logitech C270 HD Webcam w/ 3D printed mount | 1 | 34.99 | 34.99 | 0 |  | 34.99 |  | voronkits.com | voronkits.com - Logitech C270 Webcam
Electronics | BTT Manta M8P Klipper Controller Board / 3D Printer Control System using CB1/CM4 | 1 | 54.99 | 54.99 | 0 |  | 54.99 |  | west3d.com | West3D - BTT Manta M8P control board |  | Eliminates need for an RPi. TODO: Is there a change to the power supply req?
Electronics | BTT CB1 Computing Core Board Adapter for Manta Controller Boards | 1 | 29.99 | 29.99 | 0 |  | 29.99 |  | west3d.com | West3D - BTT CB1 adapter |  | Eliminates need for an RPi. TODO: Is there a change to the power supply req?
Electronics | BTT Octopus Pro F446 (180 Mhz ARM-Cortex-M4 CPU & 512 KB flash memory); Controller w/ 7 stepper outputs | 1 | 59.99 | 59.99 | 0 |  | 59.99 |  | www.voronkit.com | Voron Kit Store - BTT Octopus Pro |  | Octopus v1.0 Pro; DO NOT get the Octopus v1.1 | www.voronkit.com | Alt. control boards: SKR V1.4 Turbo Control Board
Electronics | RaspberryPi 4 w/ 4GB RAM Canakit. (RaspberryPi 3B+ or better) | 1 | 159.95 | 159.95 | 0 |  | 159.95 | 0 | www.canakit.com | Canakit - RPi4 4GB | Own | No need to purchase necessary. already own.
Voron 2.4 Alternative part sources
Electronics | Auto bed leveling sensor (high quality) - Omrn TL-Q5MC2-Z | 1 | 21.99 | 21.99 | 0 |  | 21.99 |  | voronkits.com | voronkits.com - OMRN TL-Q5MC2-Z |  | Alt. source. | Maker Creatives - voronkits.com
Motion | LDO Linear Rail MGN9H 400mm | 6 | 30 | 180 | 0 |  | 180 |  | printedsolid.com | Printed Solid - MGN9H |  |  | www.printedsolid.com
Motion | LDO Linear Rail MGN9H 400mm; stainless steel | 6 | 35.94 | 215.64 | 0 |  | 215.64 |  | printedsolid.com | Printed Solid - MGN9H (stainless steel) |  | Alt. source and material | www.printedsolid.com
Motion | LDO Linear Rail MGN12H 400mm | 1 | 34.8 | 34.8 | 0 |  | 34.8 |  | printedsolid.com | Printed Solid - MGN12H |  |  | www.printedsolid.com
Motion | LDO Linear Rail MGN9H 400mm; black anondized stainless steel GS_MGN9-1H-B400 | 6 | 15 | 90 | 35.8457 | 5.9743 | 125.8457 |  | robotdigg.com | Robot Digg - black anondize linear rail
Motion | LDO Linear Rail MGN12H 400mm; black anondized stainless steel GS_MGN12-1H-B400 | 1 | 15 | 15 | 5.9743 | 5.9743 | 20.9743 |  | robotdigg.com | Robot Digg - black anondize linear rail
Motion | Linear Rail MGN9H 400mm | 6 | 26.9 | 161.4 | 0 |  | 161.4 |  | www.voronkit.com | Voron Kit Store - MGN9H |  |  | www.voronkit.com | https://www.voronkit.com/products/voron-2-4-kit
Motion | Linear Rail MGN12H 400mm | 1 | 34.8 | 34.8 | 0 |  | 34.8 |  | www.voronkit.com | Printed Solid - MGN12H |  | Not available from the Voron Kit Store. | www.voronkit.com | https://www.voronkit.com/products/voron-2-4-kit
|  |  | 0 | 0 | 0 |  | 0
|  |  | 0 | 0 | 0 |  | 0
|  |  | 0 | 0 | 0 |  | 0
|  |  | 0 | 0 | 0 |  | 0
|  |  | 0 | 0 | 0 |  | 0
|  |  | 0 | 0 | 0 |  | 0
|  |  | 0 | 0 | 0 |  | 0
Parts to find and add to our BOM w/ vendor info
Misc | Fume Extractor Carbon Filter Element | 1
Misc | Loctite Blue Threadlocker Stick | 1
Misc | Mobil EP1/2 Grease | 1
Misc | Single Sided Foam Tape 1mm Thick (5m) | 1
Misc | Single Sided Foam Tape 3mm Thick (5m) | 1
Misc | PTFE Tube (4mm OD 2mm ID) - 300mm | 1
Cables | Nylon Cable Ties, Small (.07-.10", 1.8-2.7mm wide) | 42
Cables | 18AWG Wire (10ft/3m total) | 1
Cables | 20AWG High-flex Wire (10ft/3m total) | 1
Cables | 22-24AWG High-flex Wire (min 19 strand)(250ft/76m total) | 1
Cables | Female Spade Crimp Terminal (18-22AWG, .250", 6.35mm) | 7
Cables | Fork Spade Crimp Terminal (18-22AWG, #10) | 5
Cables | Ring Crimp Terminal (16-22AWG, #6) | 1
Cables | JST XH Connector, 3 Position Male/Female Pair plus Pins | 1
Cables | Connector kit matching your controller choice (usually JST-XH) | 1
Cables | Crimp Ferrule Kit (covering sizes 24AWG to 18AWG) | 1
Cables | WAGO 221-415 Lever-Nuts | 3
Panels | Coroplast Sheet - 469x469x4 mm | 2
Panels | Coroplast Sheet - 483x503x4 mm | 1
Panels | Acrylic Sheet Clear - 241.5x503x3 mm | 2
Panels | Acrylic Sheet Clear - 483x503x3 mm | 2
Panels | Acrylic Sheet Clear - 483x483x3 mm | 1
Buildplate | MIC6 5/16" Plate - 14"x14" | 1
Buildplate | Adhesive Magnetic Sheet - 14"x14" | 1
Buildplate | Spring Steel Flexible Print Surface - 14"x14" | 1
Buildplate | Keenovo Silicone AC Heater w/ thermistor - 300x300mm (650W) | 1
Note on F1: Microsoft Office User: Total cost before shipping and tax
Note on E15: [Threaded comment] Your version of Excel allows you to read this threaded comment; however, any edits to it will get removed if the file is opened in a newer version of Excel. Learn more: https://go.microsoft.com/fwlink/?linkid=870924 Comment: See Alternative part sources
Note on G56: Microsoft Office User: Shipping by spool quantity (as of 08/04/2022) - 2 x ASA 850g spools: $24.02 - 3 x ASA 850g spools: $26.86 - 5 x ASA 850g spools: $35.89
Note on G57: Microsoft Office User: Shipping by spool quantity (as of 08/04/2022) - 2 x ASA 850g spools: $24.02 - 3 x ASA 850g spools: $26.86 - 5 x ASA 850g spools: $35.89
Note on E74: [Threaded comment] Your version of Excel allows you to read this threaded comment; however, any edits to it will get removed if the file is opened in a newer version of Excel. Learn more: https://go.microsoft.com/fwlink/?linkid=870924 Comment: Sale price as of 10/24/2022. Originally $48.00
Note on B77: [Threaded comment] Your version of Excel allows you to read this threaded comment; however, any edits to it will get removed if the file is opened in a newer version of Excel. Learn more: https://go.microsoft.com/fwlink/?linkid=870924 Comment: Replaced with the BTT Manta M8P control board
Note on B78: [Threaded comment] Your version of Excel allows you to read this threaded comment; however, any edits to it will get removed if the file is opened in a newer version of Excel. Learn more: https://go.microsoft.com/fwlink/?linkid=870924 Comment: Replaced with the BTT CB1 computing core board adapter for Manta controller boards

## Voron2.4 350mm (orig - redo)
Category | Description | Qty | Unit Cost | Cost | Shipping | Shipping Const | Total Cost | Actual Cost | Vendor | Part URL | Order Status | Notes | Original BOM Vendor | Additional Info | Funding / Accounting Info | Accounting Tasking / Status
Fasteners | Fastner kit (350mm x 350mm x 350mm) | 1 | 56.99 | 56.99 | 0 |  | 56.99 | 56.99 | www.voronkit.com |  | Ordered |  | www.voronkit.com | https://www.voronkit.com/products/voron-2-4-kit | Voron Txn 2 (TWW-KF-VORON-2) TWW Kids fund (proj. voron): $510.57 on 10/24/2022 | TWW-KF-VORON-2 Paid via TWW business acct. Update Oct. Invoice
Fasteners | M3x10 FHCS | 4 | 0 | 0 | 0 |  | 0 |  |  |  |  | TODO: Not in the Kit. Verify if this is just another screw
Motion | Motion kit (350mm x 350mm x 350mm) | 1 | 129.9 | 129.9 | 0 |  | 129.9 | 129.9 | www.voronkit.com | Voron Kit Store - Motion Kit | Ordered |  | www.voronkit.com | https://www.voronkit.com/products/voron-2-4-kit | TWW-KF-VORON-2 | TWW-KF-VORON-2
Motion | LDO Linear Rail MGN9H 400mm; black anondized stainless steel GS_MGN9-1H-B400 | 6 | 15 | 90 | 35.8457 | 5.9743 | 125.8457 | 125.85 | robotdigg.com | Robot Digg - black anondize linear rail | Ordered |  |  |  | Voron Txn 1 (TWW-KF-VORON-1) TWW Kids fund (proj. voron): $146.82 on 10/24/2022 | TWW-KF-VORON-1 Pay Apple CC from TWW account
Motion | LDO Linear Rail MGN12H 400mm; black anondized stainless steel GS_MGN12-1H-B400 | 1 | 15 | 15 | 5.9743 | 5.9743 | 20.9743 | 20.97 | robotdigg.com | Robot Digg - black anondize linear rail | Ordered |  |  |  | TWW-KF-VORON-1 | TWW-KF-VORON-1
Frame | Frame kit (350mm x 350mm x 350mm) | 1 | 129.99 | 129.99 | 0 |  | 129.99 | 129.99 | www.voronkit.com | Voron Kit Store - Frame Kit | Ordered |  | www.voronkit.com | https://www.voronkit.com/products/voron-2-4-kit | TWW-KF-VORON-2 | TWW-KF-VORON-2
Cables | Cable kit (350mm x 350mm x 350mm) | 1 | 56.99 | 56.99 | 0 |  | 56.99 |  | www.voronkit.com | Voron Kit Store - Cables Kit |  |  | www.voronkit.com | https://www.voronkit.com/products/voron-2-4-kit
Misc | Misc. Parts Kit | 1 | 65.99 | 65.99 | 0 |  | 65.99 | 65.99 | www.voronkit.com | Voron Kit Store - Misc Parts | Ordered | See contents of Misc Parts Kit | www.voronkit.com | https://www.voronkit.com/products/voron-2-4-kit | TWW-KF-VORON-2 | TWW-KF-VORON-2
Electronics | BTT Mini 12864 Screen | 2 | 13.9 | 27.8 | 0 |  | 27.8 | 27.8 | www.voronkit.com | Voron Kit Store - BTT Mini 12864 screen | Ordered | Actually bought 2 (1 x vonon + 1 x polyformer | www.voronkit.com | https://www.voronkit.com/products/voron-2-4-kit | TWW-KF-VORON-2 | TWW-KF-VORON-2
Electronics | BTT TMC 2209 v1.2 Stepper Motor Driver | 7 | 5.9 | 41.3 | 0 |  | 41.3 |  | www.voronkit.com | Voron Kit Store - BTT TMC 2209 v1.2 |  |  | www.voronkit.com | https://www.voronkit.com/products/voron-2-4-kit
Electronics | Steppers Kits | 1 | 99.9 | 99.9 | 0 |  | 99.9 | 99 | www.voronkit.com | Voron Kit Store - Steppers Kit | Ordered | NEMA17 Stepper Motor 17HS19-2004S NEMA17 Stepper Motor 17HS08-1004S | www.voronkit.com | https://www.voronkit.com/products/voron-2-4-kit | TWW-KF-VORON-2 | TWW-KF-VORON-2
Electronics | BTT Manta M8P Klipper Controller Board / 3D Printer Control System using CB1/CM4 | 1 | 54.99 | 54.99 | 0 |  | 54.99 |  | west3d.com | West3D - BTT Manta M8P control board |  | Eliminates need for an RPi. TODO: Is there a change to the power supply req?
Electronics | BTT CB1 Computing Core Board Adapter for Manta Controller Boards | 1 | 29.99 | 29.99 | 0 |  | 29.99 |  | west3d.com | West3D - BTT CB1 adapter |  | Eliminates need for an RPi. TODO: Is there a change to the power supply req?
Electronics | Auto bed leveling sensor (high quality) - Omrn TL-Q5MC2-Z | 1 | 27.9 | 27.9 | 0 |  | 27.9 |  | www.voronkit.com | Voron Kit Store - OMRN TL-Q5MC2-Z |  | Proximity switch. Compat w/ Voron 2.2 and 2.4 | www.voronkit.com
Electronics | Mean Well LRS-200-24 PSU; 24v power supply | 1 | 32.9 | 32.9 | 0 |  | 32.9 |  | www.voronkit.com | Voron Kit Store - MeanWell LRS-200-24 |  |  | www.voronkit.com | https://www.voronkit.com/products/voron-2-4-kit
Electronics | Mean Well RS-25-5 PSU; 5v power supply | 1 | 13.9 | 13.9 | 0 |  | 13.9 |  | www.voronkit.com | Voron Kit Store - MeanWell RS-25-5 |  |  | www.voronkit.com | https://www.voronkit.com/products/voron-2-4-kit
Electronics | OMRON G3NB-210B DC5-24 SSR . solid state relay | 1 | 22.9 | 22.9 | 0 |  | 22.9 |  | www.voronkit.com | Voron Kit Store - OMRON G3NB-210B |  |  | www.voronkit.com | MiSUMi - G3NA-210B DC5-24
Electronics | Omron D2F-01L Micro Switch | 3 | 0 | 0 | 0 |  | 0
Electronics | Inductive Probe (See sourcing guide) | 1 | 0 | 0 | 0 |  | 0 |  |  |  |  | TODO: Is this the same as the auto-bed leveling sensor? |  | https://www.digikey.com/en/products/detail/panasonic-industrial-automation-sales/GX-HL15B/3896951 https://www.digikey.com/en/products/detail/omron-automation-and-safety/tl-q5mc2/2669828 https://www.aliexpress.us/item/2251832663198775.html?gatewayAdapt=glo2usa&_randl_shipto=US
Electronics | Hotend Kit (24V) | 1 | 0 | 0 | 0 |  | 0 |  |  |  |  | Need to figure out which hotend to start with. The Cables Kit comes with some parts, but not going to use them.
|  |  | 0 | 0 | 0 |  | 0
|  |  | 0 | 0 | 0 |  | 0
Electronics | TycoElectronics 10EGG1-1 Filtered Power Inlet (NA/UK) | 1 | 0 | 0 | 0 |  | 0 |  |  |  |  | Part of Cables Kit but is for non-US, Inlet Power Socket IEC320 C14 (With 8A250V Fuse). TODO: Get the US compat part
Electronics | Medium Blow Fuse 5x20mm 8A (120v mains) | 1 | 0 | 0 | 0 |  | 0 |  |  |  |  | Part of Cables Kit but is for non-US, Inlet Power Socket IEC320 C14 (With 8A250V Fuse). TODO: Get the US compat part
Electronics | Keystone CAT6 Insert (Optional) | 1 | 0 | 0 | 0 |  | 0
|  |  | 0 | 0 | 0 |  | 0
Electronics | USB Cable for selected controller (TODO: Do we need this) | 1 | 0 | 0 | 0 |  | 0 | 0 |  |  | Own | Does this come with the BTT Octopus Pro 1.0?
Cables | Nylon Cable Ties, Small (.07-.10", 1.8-2.7mm wide) | 42 | 0 | 0 | 0 |  | 0
|  |  | 0 | 0 | 0 |  | 0
|  |  | 0 | 0 | 0 |  | 0
|  |  | 0 | 0 | 0 |  | 0
Cables | Female Spade Crimp Terminal (18-22AWG, .250", 6.35mm) | 7 | 0 | 0 | 0 |  | 0
Cables | Fork Spade Crimp Terminal (18-22AWG, #10) | 5 | 0 | 0 | 0 |  | 0
Cables | Ring Crimp Terminal (16-22AWG, #6) | 1 | 0 | 0 | 0 |  | 0
Cables | JST XH Connector, 3 Position Male/Female Pair plus Pins | 1 | 0 | 0 | 0 |  | 0
Cables | Connector kit matching your controller choice (usually JST-XH) | 1 | 0 | 0 | 0 |  | 0
Cables | Crimp Ferrule Kit (covering sizes 24AWG to 18AWG) | 1 | 0 | 0 | 0 |  | 0
Cables | WAGO 221-415 Lever-Nuts | 3 | 0 | 0 | 0 |  | 0
Cables | IGUS E2-15-10-028-0 Chain | 1 | 0 | 0 | 0 |  | 0 |  |  |  |  | Z Chain, (250 - 22 links) (300 - 25 links) (350 - 28 links)
Cables | IGUS E2-150-10-12PZ Chain Ends | 1 | 0 | 0 | 0 |  | 0 |  |  |  |  | Z Chain End link sets
Cables | IGUS E2i-10-10-018-0 Chain | 2 | 0 | 0 | 0 |  | 0 |  |  |  |  | X/Y Chain (250 - 16 links) (300 - 19 links) (350 - 21 links)
Cables | IGUS E2-100-10-12PZ Chain Ends | 2 | 0 | 0 | 0 |  | 0 |  |  |  |  | X/Y Chain End link sets
|  |  | 0 | 0 | 0 |  | 0
|  |  | 0 | 0 | 0 |  | 0 |  |  |  |  | Does this come with the BTT Octopus Pro 1.0?
|  |  | 0 | 0 | 0 |  | 0
|  |  | 0 | 0 | 0 |  | 0
|  |  | 0 | 0 | 0 |  | 0
|  |  | 0 | 0 | 0 |  | 0
|  |  | 0 | 0 | 0 |  | 0
|  |  | 0 | 0 | 0 |  | 0 |  |  |  |  | Does this come with the BTT Octopus Pro 1.0?
|  |  | 0 | 0 | 0 |  | 0
|  |  | 0 | 0 | 0 |  | 0
|  |  | 0 | 0 | 0 |  | 0
|  |  | 0 | 0 | 0 |  | 0
Fliament | Jet Black ASA (850g spool) - Primary color | 3 | 29.99 | 89.97 | 26.86 |  |  |  | Prusa3D | Prusament ASA |  | Required qty: 2 x 1 kg spool |  | Purchased 1 spool; Jet Black ASA; printedsolid.com. (TODO: Check price)
Filament | Red ASA (850g spool) - Secondary color | 2 | 29.99 | 59.98 | 24.02 |  |  |  | Prusa3D | Prusament ASA |  | Required qty: 1 x 1 kg spool |  | Purchased 1 spool; Lipstick Red ASA; printedsolid.com. (TODO: Check price)
|  |  | 0 | 0 | 0 |  | 0
|  |  | 0 | 0 | 0 |  | 0 |  |  |  |  | Does this come with the BTT Octopus Pro 1.0?
|  |  | 0 | 0 | 0 |  | 0
|  |  | 0 | 0 | 0 |  | 0
|  |  | 0 | 0 | 0 |  | 0
|  |  | 0 | 0 | 0 |  | 0
|  |  | 0 | 0 | 0 |  | 0
|  |  | 0 | 0 | 0 |  | 0 |  |  |  |  | Does this come with the BTT Octopus Pro 1.0?
|  |  | 0 | 0 | 0 |  | 0
|  |  | 0 | 0 | 0 |  | 0
|  |  | 0 | 0 | 0 |  | 0
|  |  | 0 | 0 | 0 |  | 0
|  |  | 0 | 0 | 0 |  | 0
656.49
Voron 2.4 Mods or alternative parts
Accessories | Logitech C270 HD Webcam w/ 3D printed mount | 1 | 34.99 | 34.99 | 0 |  | 34.99 |  | voronkits.com | voronkits.com - Logitech C270 Webcam
Electronics | BTT Manta M8P Klipper Controller Board / 3D Printer Control System using CB1/CM4 | 1 | 54.99 | 54.99 | 0 |  | 54.99 |  | west3d.com | West3D - BTT Manta M8P control board |  | Eliminates need for an RPi. TODO: Is there a change to the power supply req?
Electronics | BTT CB1 Computing Core Board Adapter for Manta Controller Boards | 1 | 29.99 | 29.99 | 0 |  | 29.99 |  | west3d.com | West3D - BTT CB1 adapter |  | Eliminates need for an RPi. TODO: Is there a change to the power supply req?
Electronics | BTT Octopus Pro F446 (180 Mhz ARM-Cortex-M4 CPU & 512 KB flash memory); Controller w/ 7 stepper outputs | 1 | 59.99 | 59.99 | 0 |  | 59.99 |  | www.voronkit.com | Voron Kit Store - BTT Octopus Pro |  | Octopus v1.0 Pro; DO NOT get the Octopus v1.1 | www.voronkit.com | Alt. control boards: SKR V1.4 Turbo Control Board
Electronics | RaspberryPi 4 w/ 4GB RAM Canakit. (RaspberryPi 3B+ or better) | 1 | 159.95 | 159.95 | 0 |  | 159.95 | 0 | www.canakit.com | Canakit - RPi4 4GB | Own | No need to purchase necessary. already own.
Voron 2.4 Alternative part sources
Electronics | Auto bed leveling sensor (high quality) - Omrn TL-Q5MC2-Z | 1 | 21.99 | 21.99 | 0 |  | 21.99 |  | voronkits.com | voronkits.com - OMRN TL-Q5MC2-Z |  | Alt. source. | Maker Creatives - voronkits.com
Motion | LDO Linear Rail MGN9H 400mm | 6 | 30 | 180 | 0 |  | 180 |  | printedsolid.com | Printed Solid - MGN9H |  |  | www.printedsolid.com
Motion | LDO Linear Rail MGN9H 400mm; stainless steel | 6 | 35.94 | 215.64 | 0 |  | 215.64 |  | printedsolid.com | Printed Solid - MGN9H (stainless steel) |  | Alt. source and material | www.printedsolid.com
Motion | LDO Linear Rail MGN12H 400mm | 1 | 34.8 | 34.8 | 0 |  | 34.8 |  | printedsolid.com | Printed Solid - MGN12H |  |  | www.printedsolid.com
Motion | LDO Linear Rail MGN9H 400mm; black anondized stainless steel GS_MGN9-1H-B400 | 6 | 15 | 90 | 35.8457 | 5.9743 | 125.8457 |  | robotdigg.com | Robot Digg - black anondize linear rail
Motion | LDO Linear Rail MGN12H 400mm; black anondized stainless steel GS_MGN12-1H-B400 | 1 | 15 | 15 | 5.9743 | 5.9743 | 20.9743 |  | robotdigg.com | Robot Digg - black anondize linear rail
Motion | Linear Rail MGN9H 400mm | 6 | 26.9 | 161.4 | 0 |  | 161.4 |  | www.voronkit.com | Voron Kit Store - MGN9H |  |  | www.voronkit.com | https://www.voronkit.com/products/voron-2-4-kit
Motion | Linear Rail MGN12H 400mm | 1 | 34.8 | 34.8 | 0 |  | 34.8 |  | www.voronkit.com | Printed Solid - MGN12H |  | Not available from the Voron Kit Store. | www.voronkit.com | https://www.voronkit.com/products/voron-2-4-kit
|  |  | 0 | 0 | 0 |  | 0
|  |  | 0 | 0 | 0 |  | 0
|  |  | 0 | 0 | 0 |  | 0
|  |  | 0 | 0 | 0 |  | 0
|  |  | 0 | 0 | 0 |  | 0
|  |  | 0 | 0 | 0 |  | 0
|  |  | 0 | 0 | 0 |  | 0
Parts to find and add to our BOM w/ vendor info
Misc | Fume Extractor Carbon Filter Element | 1
Misc | Loctite Blue Threadlocker Stick | 1
Misc | Mobil EP1/2 Grease | 1
Misc | Single Sided Foam Tape 1mm Thick (5m) | 1
Misc | Single Sided Foam Tape 3mm Thick (5m) | 1
Misc | PTFE Tube (4mm OD 2mm ID) - 300mm | 1
Cables | Nylon Cable Ties, Small (.07-.10", 1.8-2.7mm wide) | 42
Cables | 18AWG Wire (10ft/3m total) | 1
Cables | 20AWG High-flex Wire (10ft/3m total) | 1
Cables | 22-24AWG High-flex Wire (min 19 strand)(250ft/76m total) | 1
Cables | Female Spade Crimp Terminal (18-22AWG, .250", 6.35mm) | 7
Cables | Fork Spade Crimp Terminal (18-22AWG, #10) | 5
Cables | Ring Crimp Terminal (16-22AWG, #6) | 1
Cables | JST XH Connector, 3 Position Male/Female Pair plus Pins | 1
Cables | Connector kit matching your controller choice (usually JST-XH) | 1
Cables | Crimp Ferrule Kit (covering sizes 24AWG to 18AWG) | 1
Cables | WAGO 221-415 Lever-Nuts | 3
Panels | Coroplast Sheet - 469x469x4 mm | 2
Panels | Coroplast Sheet - 483x503x4 mm | 1
Panels | Acrylic Sheet Clear - 241.5x503x3 mm | 2
Panels | Acrylic Sheet Clear - 483x503x3 mm | 2
Panels | Acrylic Sheet Clear - 483x483x3 mm | 1
Buildplate | MIC6 5/16" Plate - 14"x14" | 1
Buildplate | Adhesive Magnetic Sheet - 14"x14" | 1
Buildplate | Spring Steel Flexible Print Surface - 14"x14" | 1
Buildplate | Keenovo Silicone AC Heater w/ thermistor - 300x300mm (650W) | 1
Note on F1: Microsoft Office User: Total cost before shipping and tax
Note on E15: [Threaded comment] Your version of Excel allows you to read this threaded comment; however, any edits to it will get removed if the file is opened in a newer version of Excel. Learn more: https://go.microsoft.com/fwlink/?linkid=870924 Comment: See Alternative part sources
Note on G56: Microsoft Office User: Shipping by spool quantity (as of 08/04/2022) - 2 x ASA 850g spools: $24.02 - 3 x ASA 850g spools: $26.86 - 5 x ASA 850g spools: $35.89
Note on G57: Microsoft Office User: Shipping by spool quantity (as of 08/04/2022) - 2 x ASA 850g spools: $24.02 - 3 x ASA 850g spools: $26.86 - 5 x ASA 850g spools: $35.89
Note on E74: [Threaded comment] Your version of Excel allows you to read this threaded comment; however, any edits to it will get removed if the file is opened in a newer version of Excel. Learn more: https://go.microsoft.com/fwlink/?linkid=870924 Comment: Sale price as of 10/24/2022. Originally $48.00
Note on B77: [Threaded comment] Your version of Excel allows you to read this threaded comment; however, any edits to it will get removed if the file is opened in a newer version of Excel. Learn more: https://go.microsoft.com/fwlink/?linkid=870924 Comment: Replaced with the BTT Manta M8P control board
Note on B78: [Threaded comment] Your version of Excel allows you to read this threaded comment; however, any edits to it will get removed if the file is opened in a newer version of Excel. Learn more: https://go.microsoft.com/fwlink/?linkid=870924 Comment: Replaced with the BTT CB1 computing core board adapter for Manta controller boards

## Voron2.4 350 Checklist
Category | Description | Qty | Order Status | Voron 2.4 Kit | Info | Notes
Fasteners | M5x40 SHCS | 22 |  | Fastner Kit
Fasteners | M5x30 BHCS | 22 |  | Fastner Kit
Fasteners | M5x16 BHCS | 35 |  | Fastner Kit
Fasteners | M5x10 BHCS | 35 |  | Fastner Kit
Fasteners | M5 Hexnut | 16 |  | Fastner Kit
Fasteners | M5 Post-install T-nut | 68 |  | Fastner Kit
Fasteners | M5 1mm Shim | 42 |  | Fastner Kit
Fasteners | M4x6 BHCS | 7 |  | Fastner Kit
Fasteners | M4 Knurled Nut (DIN 466-B) | 4 |  | Fastner Kit
Fasteners | M3x40 SHCS | 30 |  | Fastner Kit
Fasteners | M3x30 SHCS | 25 |  | Fastner Kit
Fasteners | M3x20 SHCS | 22 |  | Fastner Kit
Fasteners | M3x16 SHCS | 20 |  | Fastner Kit
Fasteners | M3x12 SHCS | 41 |  | Fastner Kit
Fasteners | M3x10 FHCS | 4 |  |  | Not in kit | TODO: Not in the Kit. Verify if this is just another screw
Fasteners | M3x8 SHCS | 187 |  | Fastner Kit
Fasteners | M3x6 BHCS | 11 |  | Fastner Kit
Fasteners | M3x6 FHCS | 8 |  | Fastner Kit
Fasteners | M3 Hexnut | 6 |  | Fastner Kit
Fasteners | M3 Post-install T-nut | 103 |  | Fastner Kit
Fasteners | M3 Hammer Head T-nuts | 60 |  | Fastner Kit
Fasteners | M3 Washer | 3 |  | Fastner Kit
Fasteners | M3 Threaded Insert | 110 |  | Fastner Kit
Fasteners | M2x10 Self-tapping Screw | 16 |  | Fastner Kit
Motion | GT2 80T Pulley (5mm ID 6mm W) | 4 |  | Motion kit
Motion | GT2 20T Pulley (5mm ID 6mm W) | 3 |  | Motion kit
Motion | GT2 20T Pulley (5mm ID 9mm W) | 4 |  | Motion kit
Motion | GT2 16T Pulley (5mm ID 6mm W) | 4 |  | Motion kit
Motion | GT2 20T Toothed Idler (5mm ID 6mm W) | 2 |  | Motion kit
Motion | GT2 20T Toothed Idler (5mm ID 9mm W) | 4 |  | Motion kit
Motion | F695 Bearing | 20 |  | Motion kit
Motion | 625 Bearing | 12 |  | Motion kit
Motion | 5x60mm Shaft (D Cut) - Grind Flat | 4 |  | Motion kit
Motion | 5x30mm Shaft (trim to size) | 1 |  | Motion kit
Motion | GT2 Belt Loop (6mm W) - 188mm | 4 |  | Motion kit
Motion | GT2 Open Belt LL-2GT-9 (9mm wide) - 1200mm | 4 |  | Motion kit
Motion | BMG Extruder Components Kit | 1 |  | Misc Parts kit
Motion | Linear Rail MGN9H 400mm | 6 |  | Voron Kit Store - MGN9H
Motion | Linear Rail MGN12H 400mm | 1 |  | Printed Solid - MGN12H
Motion | GT2 Open Belt LL-2GT-6 (6mm wide) - 2000mm | 2 |  | Motion kit
Electronics | Omron D2F-01L Micro Switch | 3 |  | Cables Kit
Electronics | Inductive Probe (See sourcing guide) | 1 |  | Voron Kit Store - OMRN TL-Q5MC2-Z
Electronics | Hotend Kit (24V) | 1
Electronics | 40x40x20 Centrifugal Fan (24V) | 1 |  | Misc Parts kit
Electronics | 40x40x10 Axial Fan (24V) | 1 |  | Misc Parts kit
Electronics | Mini 12864 Display | 1 |  | Voron Kit Store - BTT Mini 12864 screen
Electronics | TycoElectronics 10EGG1-1 Filtered Power Inlet (NA/UK) | 1 |  |  |  | Part of Cables Kit but is for non-US, Inlet Power Socket IEC320 C14 (With 8A250V Fuse). TODO: Get the US compat part
Electronics | Medium Blow Fuse 5x20mm 8A (120v mains) | 1 |  |  |  | Part of Cables Kit but is for non-US, Inlet Power Socket IEC320 C14 (With 8A250V Fuse). TODO: Get the US compat part
Electronics | Keystone CAT6 Insert (Optional) | 1
Electronics | 60x60x20 Fan (24V) | 3 |  | Misc Parts kit
Electronics | Controller with 7+ Stepper outputs | 1 |  | Voron Kit Store - BTT Octopus Pro 1.0
Electronics | TMC2209 Stepper Motor Driver | 7 |  | Voron Kit Store - BTT TMC 2209 v1.2
Electronics | USB Cable for selected controller | 1 | Own |  |  | TODO: Do we need?
Electronics | RaspberryPi 3B+ or better | 1 | Own | Canakit - RPi4 4GB |  | Already own
Electronics | Mean Well LRS-200-24 PSU | 1 |  | Voron Kit Store - MeanWell LRS-200-24
Electronics | Mean Well RS-25-5 PSU | 1 |  | Voron Kit Store - MeanWell RS-25-5
Electronics | Omron G3A-210B-DC5 SSR | 1 |  | Voron Kit Store - OMRON G3NB-210B
Electronics | DIN Rail Mount Bracket for G3A SSR | 1 |  | Misc Parts kit
Electronics | BAT85 Diode | 1 |  | Cables Kit
Electronics | C13 Power Cord | 1 | Own | Cables Kit |  | TODO: Is it in the cables kit? Already own one
Electronics | Thermal Fuse (125C) | 1 |  | Cables Kit |  | 120C Thermal Fuse in the cables kit. Should we get the recommended 125C?
Electronics | NEMA17 Motor 17HS19-2004S | 6 |  | Steppers Kit
Electronics | NEMA17 Motor 17HS08-1004S | 1 |  | Steppers Kit
Vibration Management | Rubber Foot (1.5x.75", 38x19mm) | 4 |  | Misc Parts kit
Frame | OpenBuilds Billet Angle Corner Connector (2020) | 4 |  | Frame Kit
Frame | Misumi HFSB5-2020-340 | 1 |  | Frame Kit
Frame | DIN 3 Rails (35mm W) - 465mm | 2 |  | Frame Kit
Frame | Misumi HFSB5-2020-430 | 1 |  | Frame Kit
Frame | Misumi HFSB5-2020-450 | 2 |  | Frame Kit
Frame | Misumi HFSB5-2020-470-TPW | 10 |  | Frame Kit
Frame | Misumi HFSB5-2020-530-LCP-RCP | 4 |  | Frame Kit
Frame | Voron 2.4 frame kit (350mm x 350mm x 350mm) | 0 |  | Frame Kit |  | Frame kit. TODO: Remove if all the contents of the Voron Kit Store - Frame Kit checkout
Misc | Fume Extractor Carbon Filter Element | 1
Misc | 4mm Threaded Bowden Coupler | 1 |  | Misc Parts kit |  | PC4-01 in Misc Parts kit
Misc | 3M VHB Tape 5952 | 1 |  | Misc Parts kit
Misc | Loctite Blue Threadlocker Stick | 1 | Own |  |  | Already own
Misc | Mobil EP1/2 Grease | 1
Misc | Single Sided Foam Tape 1mm Thick (5m) | 1
Misc | Single Sided Foam Tape 3mm Thick (5m) | 1
Misc | 6x3mm Neodimium Magnet | 8 |  | Misc Parts kit
Misc | PTFE Tube (4mm OD 3mm ID) - 1000mm | 1 |  | Misc Parts kit
Misc | PTFE Tube (4mm OD 2mm ID) - 300mm | 1 |  |  |  | Not in kit. TODO: Verify after getting Misc Parts
Cables | Nylon Cable Ties, Small (.07-.10", 1.8-2.7mm wide) | 42
Cables | 18AWG Wire (10ft/3m total) | 1 |  | Cables Kit |  | 16 AWG in Cables kit; consider getting the 18 AWG. see https://www.amazon.com/gp/product/B01LH1G2IE/
Cables | 20AWG High-flex Wire (10ft/3m total) | 1 |  | Cables Kit |  | Alt. source: see https://www.amazon.com/gp/product/B01LH1G2IE/
Cables | 22-24AWG High-flex Wire (min 19 strand)(250ft/76m total) | 1 |  | Cables Kit |  | Alt. source: see https://www.amazon.com/gp/product/B01LH1G2IE/
Cables | Female Spade Crimp Terminal (18-22AWG, .250", 6.35mm) | 7 |  | Cables Kit |  | Insulated crimp receptical in Cables Kit. TODO: Verify
Cables | Fork Spade Crimp Terminal (18-22AWG, #10) | 5 |  | Cables Kit |  | Fork crimp terminal in Cables Kit. TODO: Verify
Cables | Ring Crimp Terminal (16-22AWG, #6) | 1
Cables | JST XH Connector, 3 Position Male/Female Pair plus Pins | 1 |  |  |  | XH2.54 Kit in the Cables Kit
Cables | Connector kit matching your controller choice (usually JST-XH) | 1 |  | Cables Kit |  | XH2.54 Kit in the Cables Kit
Cables | Crimp Ferrule Kit (covering sizes 24AWG to 18AWG) | 1 |  |  |  | TODO: Check sourcing. TODO: Do I have?
Cables | MicroFit3 Connector Plug 4 Position | 4 |  | Cables Kit
Cables | MicroFit3 Connector Plug 3 Position | 1 |  | Cables Kit
Cables | MicroFit3 Connector Plug 2 Position | 2 |  | Cables Kit
Cables | MicroFit3 Connector Receptacle 4 Position | 4 |  | Cables Kit
Cables | MicroFit3 Connector Receptacle 3 Position | 1 |  | Cables Kit
Cables | MicroFit3 Connector Receptacle 2 Position | 2 |  | Cables Kit
Cables | MLX Power Receptacle 3 Position (bed wiring) | 1 |  | Cables Kit
Cables | MLX Power Plug 3 Position | 1 |  | Cables Kit
Cables | MLX Male Pin | 6 |  | Cables Kit
Cables | MLX Female Pin | 6 |  | Cables Kit
Cables | MicroFit3 Female Pin | 40 |  | Cables Kit
Cables | MicroFit3 Male Pin | 40 |  | Cables Kit
Cables | WAGO 221-415 Lever-Nuts | 3
Cables | VORON XY ZipChain (printed a/b link pairs) | 24 |  | Misc Parts kit |  | Generic cable chain in kit. TODO: Update to use the IGUS E2xxxx chains. See BOM
Cables | VORON Z ZipChain (printed a/b link pairs) | 14 |  | Misc Parts kit |  | Generic cable chain in kit. TODO: Update to use the IGUS E2xxxx chains. See BOM
Cables | VORON XY ZipChain (printed ends) | 4 |  | Misc Parts kit |  | Generic cable chain in kit. TODO: Update to use the IGUS E2xxxx chains. See BOM
Cables | VORON Z ZipChain (printed ends) | 2 |  | Misc Parts kit |  | Generic cable chain in kit. TODO: Update to use the IGUS E2xxxx chains. See BOM
Cables | IGUS E2-15-10-028-0 Chain | 1 |  |  |  | Z Chain, (250 - 22 links) (300 - 25 links) (350 - 28 links) *adjust travel distance untill desired number of links is shown*
Cables | IGUS E2-150-10-12PZ Chain Ends | 1 |  |  |  | Z Chain End link sets
Cables | IGUS E2i-10-10-018-0 Chain | 2 |  |  |  | X/Y Chain (250 - 16 links) (300 - 19 links) (350 - 21 links) *adjust travel distance untill desired number of links is shown*
Cables | IGUS E2-100-10-12PZ Chain Ends | 2 |  |  |  | X/Y Chain End link sets
Panels | Coroplast Sheet - 469x469x4 mm | 2
Panels | Coroplast Sheet - 483x503x4 mm | 1
Panels | Acrylic Sheet Clear - 241.5x503x3 mm | 2
Panels | Acrylic Sheet Clear - 483x503x3 mm | 2
Panels | Acrylic Sheet Clear - 483x483x3 mm | 1
Buildplate | MIC6 5/16" Plate - 14"x14" | 1 |  |  |  | Required qty: 2 x 1 kg spool
Buildplate | Adhesive Magnetic Sheet - 14"x14" | 1 |  |  |  | Required qty: 1 x 1 kg spool
Buildplate | Spring Steel Flexible Print Surface - 14"x14" | 1
Buildplate | Keenovo Silicone AC Heater w/ thermistor - 300x300mm (650W) | 1
Fliament | Jet Black ASA (850g spool) - Primary color | 3
Filament | Red ASA (850g spool) - Secondary color | 2

## voron2.4_350mm_bom
Category | Description | Qty | Unit Cost | Cost | Shipping | Total Cost | Actual Cost | Vendor | Part URL | Order Status | Notes | Original BOM Vendor | Additional Info
Fasteners | M5x40 SHCS | 22 | 0 | 0
Fasteners | M5x30 BHCS | 22
Fasteners | M5x16 BHCS | 35
Fasteners | M5x10 BHCS | 35
Fasteners | M5 Hexnut | 16
Fasteners | M5 Post-install T-nut | 68
Fasteners | M5 1mm Shim | 42
Fasteners | M4x6 BHCS | 7
Fasteners | M4 Knurled Nut (DIN 466-B) | 4
Fasteners | M3x40 SHCS | 30
Fasteners | M3x30 SHCS | 25
Fasteners | M3x20 SHCS | 22
Fasteners | M3x16 SHCS | 20
Fasteners | M3x12 SHCS | 41
Fasteners | M3x10 FHCS | 4
Fasteners | M3x8 SHCS | 187
Fasteners | M3x6 BHCS | 11
Fasteners | M3x6 FHCS | 8
Fasteners | M3 Hexnut | 6
Fasteners | M3 Post-install T-nut | 103
Fasteners | M3 Hammer Head T-nuts | 60
Fasteners | M3 Washer | 3
Fasteners | M3 Threaded Insert | 110
Fasteners | M2x10 Self-tapping Screw | 16
Motion | GT2 80T Pulley (5mm ID 6mm W) | 4
Motion | GT2 20T Pulley (5mm ID 6mm W) | 3
Motion | GT2 20T Pulley (5mm ID 9mm W) | 4
Motion | GT2 16T Pulley (5mm ID 6mm W) | 4
Motion | GT2 20T Toothed Idler (5mm ID 6mm W) | 2
Motion | GT2 20T Toothed Idler (5mm ID 9mm W) | 4
Motion | F695 Bearing | 20
Motion | 625 Bearing | 12
Motion | √ò5x60mm Shaft (D Cut) | 4
Motion | √ò5x35mm Shaft (trim to size) | 1
Motion | GT2 Belt Loop (6mm W) - 188mm | 4
Motion | GT2 Open Belt LL-2GT-9 (9mm wide) - 1200mm | 4
Motion | BMG Extruder Components Kit | 1
Motion | Linear Rail MGN9H 400mm | 6
Motion | Linear Rail MGN12H 400mm | 1
Motion | GT2 Open Belt LL-2GT-6 (6mm wide) - 2000mm | 2
Electronics | Omron D2F-01L Micro Switch | 3
Electronics | Inductive Probe (See sourcing guide) | 1
Electronics | Hotend Kit (24V) | 1
Electronics | 40x40x20 Centrifugal Fan (24V) | 1
Electronics | 40x40x10 Axial Fan (24V) | 1
Electronics | Mini 12864 Display | 1
Electronics | TycoElectronics 10EGG1-1 Filtered Power Inlet (NA/UK) | 1
Electronics | TycoElectronics 10EGG1-2 Filtered Power Inlet (EU) | 1
Electronics | Medium Blow Fuse 5x20mm 4A (220V mains) | 2
Electronics | Medium Blow Fuse 5x20mm 8A (120v mains) | 1
Electronics | Keystone CAT6 Insert (Optional) | 1
Electronics | 60x60x20 Fan (24V) | 3
Electronics | Controller with 7+ Stepper outputs | 1
Electronics | TMC2209 Stepper Motor Driver | 7
Electronics | USB Cable for selected controller | 1
Electronics | RaspberryPi 3B+ or better | 1
Electronics | Mean Well LRS-200-24 PSU | 1
Electronics | Mean Well RS-25-5 PSU | 1
Electronics | Omron G3A-210B-DC5 SSR | 1
Electronics | DIN Rail Mount Bracket for G3A SSR | 1
Electronics | BAT85 Diode | 1
Electronics | C13 Power Cord | 1
Electronics | Thermal Fuse (125C) | 1
Electronics | NEMA17 Motor 17HS19-2004S | 6
Electronics | NEMA17 Motor 17HS08-1004S | 1
Vibration Management | Rubber Foot (1.5x.75", 38x19mm) | 4
Frame | OpenBuilds Billet Angle Corner Connector (2020) | 4 | [5 empty] | FermioLabs (Premium) |  |  |  | FermioLabs (Premium)
Frame | Misumi HFSB5-2020-340 | 1 | [5 empty] | FermioLabs (Premium) |  |  |  | FermioLabs (Premium)
Frame | DIN 3 Rails (35mm W) - 465mm | 2 | [5 empty] | FermioLabs (Premium) |  |  |  | FermioLabs (Premium)
Frame | Misumi HFSB5-2020-430 | 1 | [5 empty] | FermioLabs (Premium) |  |  |  | FermioLabs (Premium)
Frame | Misumi HFSB5-2020-450 | 2 | [5 empty] | FermioLabs (Premium) |  |  |  | FermioLabs (Premium)
Frame | Misumi HFSB5-2020-470-TPW | 10 | [5 empty] | FermioLabs (Premium) |  |  |  | FermioLabs (Premium)
Frame | Misumi HFSB5-2020-530-LCP-RCP | 4 | [5 empty] | FermioLabs (Premium) |  |  |  | FermioLabs (Premium)
Frame | Voron 2.4 frame kit (350mm x 350mm x 350mm) | 1 | [5 empty] | Printed Solid | LDO Voron 2.4 Frame Kit
Misc | Fume Extractor Carbon Filter Element | 1
Misc | 4mm Threaded Bowden Coupler | 1
Misc | 3M VHB Tape 5952 | 1
Misc | Loctite Blue Threadlocker Stick | 1
Misc | Mobil EP1/2 Grease | 1
Misc | Single Sided Foam Tape 1mm Thick (5m) | 1
Misc | Single Sided Foam Tape 3mm Thick (5m) | 1
Misc | √ò6x3mm Neodimium Magnet | 8
Misc | PTFE Tube (4mm OD 3mm ID) - 1000mm | 1
Misc | PTFE Tube (4mm OD 2mm ID) - 300mm | 1
Cables | Nylon Cable Ties, Small (.07-.10", 1.8-2.7mm wide) | 42
Cables | 18AWG Wire (10ft/3m total) | 1
Cables | 20AWG High-flex Wire (10ft/3m total) | 1
Cables | 22-24AWG High-flex Wire (min 19 strand)(250ft/76m total) | 1
Cables | Female Spade Crimp Terminal (18-22AWG, .250", 6.35mm) | 7
Cables | Fork Spade Crimp Terminal (18-22AWG, #10) | 5
Cables | Ring Crimp Terminal (16-22AWG, #6) | 1
Cables | JST XH Connector, 3 Position Male/Female Pair plus Pins | 1
Cables | Connector kit matching your controller choice (usually JST-XH) | 1
Cables | Crimp Ferrule Kit (covering sizes 24AWG to 18AWG) | 1
Cables | MicroFit3 Connector Plug 4 Position | 4
Cables | MicroFit3 Connector Plug 3 Position | 1
Cables | MicroFit3 Connector Plug 2 Position | 2
Cables | MicroFit3 Connector Receptacle 4 Position | 4
Cables | MicroFit3 Connector Receptacle 3 Position | 1
Cables | MicroFit3 Connector Receptacle 2 Position | 2
Cables | MLX Power Receptacle 3 Position (bed wiring) | 1
Cables | MLX Power Plug 3 Position | 1
Cables | MLX Male Pin | 6
Cables | MLX Female Pin | 6
Cables | MicroFit3 Female Pin | 40
Cables | MicroFit3 Male Pin | 40
Cables | WAGO 221-415 Lever-Nuts | 3
Cables | VORON XY ZipChain (printed a/b link pairs) | 24
Cables | VORON Z ZipChain (printed a/b link pairs) | 14
Cables | VORON XY ZipChain (printed ends) | 4
Cables | VORON Z ZipChain (printed ends) | 2
Panels | Coroplast Sheet - 469x469x4 mm | 2
Panels | Coroplast Sheet - 483x503x4 mm | 1
Panels | Acrylic Sheet Clear - 241.5x503x3 mm | 2
Panels | Acrylic Sheet Clear - 483x503x3 mm | 2
Panels | Acrylic Sheet Clear - 483x483x3 mm | 1
Buildplate | MIC6 5/16" Plate - 14"x14" | 1
Buildplate | Adhesive Magnetic Sheet - 14"x14" | 1
Buildplate | Spring Steel Flexible Print Surface - 14"x14" | 1
Buildplate | Keenovo Silicone AC Heater w/ thermistor - 300x300mm (650W) | 1
Fliament | Jet Black ASA (850g spool) - Primary color | 3 | 29.99 | 89.97 | 26.86 |  |  | Prusa3D | Prusament ASA |  | Required qty: 2 x 1 kg spool |  | Purchased 1 spool; Jet Black ASA; printedsolid.com. (TODO: Check price)
Filament | Red ASA (850g spool) - Secondary color | 2 | 29.99 | 59.98 | 24.02 |  |  | Prusa3D | Prusament ASA |  | Required qty: 1 x 1 kg spool |  | Purchased 1 spool; Lipstick Red ASA; printedsolid.com. (TODO: Check price)
Note on F1: Microsoft Office User: Total cost before shipping and tax
Note on G122: Microsoft Office User: Shipping by spool quantity (as of 08/04/2022) - 2 x ASA 850g spools: $24.02 - 3 x ASA 850g spools: $26.86 - 5 x ASA 850g spools: $35.89
Note on G123: Microsoft Office User: Shipping by spool quantity (as of 08/04/2022) - 2 x ASA 850g spools: $24.02 - 3 x ASA 850g spools: $26.86 - 5 x ASA 850g spools: $35.89

## Multi_build_BOM
Category | Description | Qty | Unit Cost | Cost | Shipping | Total Cost | Actual Cost | Vendor | Part URL | Order Status | Notes | Custom Variables
Fasteners | M5x40 SHCS | 44 | 0 | 0 |  |  |  | 0 |  |  |  | # of printers | 2
Fasteners | M5x30 BHCS | 44 | 0 | 0 |  |  |  | 0 |  |  |  | NY Sales tax (Oswego) | 4%
Fasteners | M5x16 BHCS | 70 | 0 | 0 |  |  |  | 0
Fasteners | M5x10 BHCS | 70 | 0 | 0 |  |  |  | 0
Fasteners | M5 Hexnut | 32 | 0 | 0 |  |  |  | 0
Fasteners | M5 Post-install T-nut | 136 | 0 | 0 |  |  |  | 0
Fasteners | M5 1mm Shim | 84 | 0 | 0 |  |  |  | 0
Fasteners | M4x6 BHCS | 14 | 0 | 0 |  |  |  | 0
Fasteners | M4 Knurled Nut (DIN 466-B) | 8 | 0 | 0 |  |  |  | 0
Fasteners | M3x40 SHCS | 60 | 0 | 0 |  |  |  | 0
Fasteners | M3x30 SHCS | 50 | 0 | 0 |  |  |  | 0
Fasteners | M3x20 SHCS | 44 | 0 | 0 |  |  |  | 0
Fasteners | M3x16 SHCS | 40 | 0 | 0 |  |  |  | 0
Fasteners | M3x12 SHCS | 82 | 0 | 0 |  |  |  | 0
Fasteners | M3x10 FHCS | 8 | 0 | 0 |  |  |  | 0
Fasteners | M3x8 SHCS | 374 | 0 | 0 |  |  |  | 0
Fasteners | M3x6 BHCS | 22 | 0 | 0 |  |  |  | 0
Fasteners | M3x6 FHCS | 16 | 0 | 0 |  |  |  | 0
Fasteners | M3 Hexnut | 12 | 0 | 0 |  |  |  | 0
Fasteners | M3 Post-install T-nut | 206 | 0 | 0 |  |  |  | 0
Fasteners | M3 Hammer Head T-nuts | 120 | 0 | 0 |  |  |  | 0
Fasteners | M3 Washer | 6 | 0 | 0 |  |  |  | 0
Fasteners | M3 Threaded Insert | 220 | 0 | 0 |  |  |  | 0
Fasteners | M2x10 Self-tapping Screw | 32 | 0 | 0 |  |  |  | 0
Motion | GT2 80T Pulley (5mm ID 6mm W) | 8 | 0 | 0 |  |  |  | 0
Motion | GT2 20T Pulley (5mm ID 6mm W) | 6 | 0 | 0 |  |  |  | 0
Motion | GT2 20T Pulley (5mm ID 9mm W) | 8 | 0 | 0 |  |  |  | 0
Motion | GT2 16T Pulley (5mm ID 6mm W) | 8 | 0 | 0 |  |  |  | 0
Motion | GT2 20T Toothed Idler (5mm ID 6mm W) | 4 | 0 | 0 |  |  |  | 0
Motion | GT2 20T Toothed Idler (5mm ID 9mm W) | 8 | 0 | 0 |  |  |  | 0
Motion | F695 Bearing | 40 | 0 | 0 |  |  |  | 0
Motion | 625 Bearing | 24 | 0 | 0 |  |  |  | 0
Motion | √ò5x60mm Shaft (D Cut) | 8 | 0 | 0 |  |  |  | 0
Motion | √ò5x35mm Shaft (trim to size) | 2 | 0 | 0 |  |  |  | 0
Motion | GT2 Belt Loop (6mm W) - 188mm | 8 | 0 | 0 |  |  |  | 0
Motion | GT2 Open Belt LL-2GT-9 (9mm wide) - 1200mm | 8 | 0 | 0 |  |  |  | 0
Motion | BMG Extruder Components Kit | 2 | 0 | 0 |  |  |  | 0
Motion | Linear Rail MGN9H 400mm | 12 | 0 | 0 |  |  |  | 0
Motion | Linear Rail MGN12H 400mm | 2 | 0 | 0 |  |  |  | 0
Motion | GT2 Open Belt LL-2GT-6 (6mm wide) - 2000mm | 4 | 0 | 0 |  |  |  | 0
Electronics | Omron D2F-01L Micro Switch | 6 | 0 | 0 |  |  |  | 0
Electronics | Inductive Probe (See sourcing guide) | 2 | 0 | 0 |  |  |  | 0
Electronics | Hotend Kit (24V) | 2 | 0 | 0 |  |  |  | 0
Electronics | 40x40x20 Centrifugal Fan (24V) | 2 | 0 | 0 |  |  |  | 0
Electronics | 40x40x10 Axial Fan (24V) | 2 | 0 | 0 |  |  |  | 0
Electronics | Mini 12864 Display | 2 | 0 | 0 |  |  |  | 0
Electronics | TycoElectronics 10EGG1-1 Filtered Power Inlet (NA/UK) | 2 | 0 | 0 |  |  |  | 0
Electronics | TycoElectronics 10EGG1-2 Filtered Power Inlet (EU) | 2 | 0 | 0 |  |  |  | 0
Electronics | Medium Blow Fuse 5x20mm 4A (220V mains) | 4 | 0 | 0 |  |  |  | 0
Electronics | Medium Blow Fuse 5x20mm 8A (120v mains) | 2 | 0 | 0 |  |  |  | 0
Electronics | Keystone CAT6 Insert (Optional) | 2 | 0 | 0 |  |  |  | 0
Electronics | 60x60x20 Fan (24V) | 6 | 0 | 0 |  |  |  | 0
Electronics | Controller with 7+ Stepper outputs | 2 | 0 | 0 |  |  |  | 0
Electronics | TMC2209 Stepper Motor Driver | 14 | 0 | 0 |  |  |  | 0
Electronics | USB Cable for selected controller | 2 | 0 | 0 |  |  |  | 0
Electronics | RaspberryPi 3B+ or better | 2 | 0 | 0 |  |  |  | 0
Electronics | Mean Well LRS-200-24 PSU | 2 | 0 | 0 |  |  |  | 0
Electronics | Mean Well RS-25-5 PSU | 2 | 0 | 0 |  |  |  | 0
Electronics | Omron G3A-210B-DC5 SSR | 2 | 0 | 0 |  |  |  | 0
Electronics | DIN Rail Mount Bracket for G3A SSR | 2 | 0 | 0 |  |  |  | 0
Electronics | BAT85 Diode | 2 | 0 | 0 |  |  |  | 0
Electronics | C13 Power Cord | 2 | 0 | 0 |  |  |  | 0
Electronics | Thermal Fuse (125C) | 2 | 0 | 0 |  |  |  | 0
Electronics | NEMA17 Motor 17HS19-2004S | 12 | 0 | 0 |  |  |  | 0
Electronics | NEMA17 Motor 17HS08-1004S | 2 | 0 | 0 |  |  |  | 0
Vibration Management | Rubber Foot (1.5x.75", 38x19mm) | 8 | 0 | 0 |  |  |  | 0
Frame | OpenBuilds Billet Angle Corner Connector (2020) | 8 | 0 | 0 |  |  |  | FermioLabs (Premium)
Frame | Misumi HFSB5-2020-340 | 2 | 0 | 0 |  |  |  | FermioLabs (Premium)
Frame | DIN 3 Rails (35mm W) - 465mm | 4 | 0 | 0 |  |  |  | FermioLabs (Premium)
Frame | Misumi HFSB5-2020-430 | 2 | 0 | 0 |  |  |  | FermioLabs (Premium)
Frame | Misumi HFSB5-2020-450 | 4 | 0 | 0 |  |  |  | FermioLabs (Premium)
Frame | Misumi HFSB5-2020-470-TPW | 20 | 0 | 0 |  |  |  | FermioLabs (Premium)
Frame | Misumi HFSB5-2020-530-LCP-RCP | 8 | 0 | 0 |  |  |  | FermioLabs (Premium)
Frame | Voron 2.4 frame kit (350mm x 350mm x 350mm) | 2 | 0 | 0 |  |  |  | Printed Solid
Misc | Fume Extractor Carbon Filter Element | 2 | 0 | 0 |  |  |  | 0
Misc | 4mm Threaded Bowden Coupler | 2 | 0 | 0 |  |  |  | 0
Misc | 3M VHB Tape 5952 | 2 | 0 | 0 |  |  |  | 0
Misc | Loctite Blue Threadlocker Stick | 2 | 0 | 0 |  |  |  | 0
Misc | Mobil EP1/2 Grease | 2 | 0 | 0 |  |  |  | 0
Misc | Single Sided Foam Tape 1mm Thick (5m) | 2 | 0 | 0 |  |  |  | 0
Misc | Single Sided Foam Tape 3mm Thick (5m) | 2 | 0 | 0 |  |  |  | 0
Misc | √ò6x3mm Neodimium Magnet | 16 | 0 | 0 |  |  |  | 0
Misc | PTFE Tube (4mm OD 3mm ID) - 1000mm | 2 | 0 | 0 |  |  |  | 0
Misc | PTFE Tube (4mm OD 2mm ID) - 300mm | 2 | 0 | 0 |  |  |  | 0
Cables | Nylon Cable Ties, Small (.07-.10", 1.8-2.7mm wide) | 84 | 0 | 0 |  |  |  | 0
Cables | 18AWG Wire (10ft/3m total) | 2 | 0 | 0 |  |  |  | 0
Cables | 20AWG High-flex Wire (10ft/3m total) | 2 | 0 | 0 |  |  |  | 0
Cables | 22-24AWG High-flex Wire (min 19 strand)(250ft/76m total) | 2 | 0 | 0 |  |  |  | 0
Cables | Female Spade Crimp Terminal (18-22AWG, .250", 6.35mm) | 14 | 0 | 0 |  |  |  | 0
Cables | Fork Spade Crimp Terminal (18-22AWG, #10) | 10 | 0 | 0 |  |  |  | 0
Cables | Ring Crimp Terminal (16-22AWG, #6) | 2 | 0 | 0 |  |  |  | 0
Cables | JST XH Connector, 3 Position Male/Female Pair plus Pins | 2 | 0 | 0 |  |  |  | 0
Cables | Connector kit matching your controller choice (usually JST-XH) | 2 | 0 | 0 |  |  |  | 0
Cables | Crimp Ferrule Kit (covering sizes 24AWG to 18AWG) | 2 | 0 | 0 |  |  |  | 0
Cables | MicroFit3 Connector Plug 4 Position | 8 | 0 | 0 |  |  |  | 0
Cables | MicroFit3 Connector Plug 3 Position | 2 | 0 | 0 |  |  |  | 0
Cables | MicroFit3 Connector Plug 2 Position | 4 | 0 | 0 |  |  |  | 0
Cables | MicroFit3 Connector Receptacle 4 Position | 8 | 0 | 0 |  |  |  | 0
Cables | MicroFit3 Connector Receptacle 3 Position | 2 | 0 | 0 |  |  |  | 0
Cables | MicroFit3 Connector Receptacle 2 Position | 4 | 0 | 0 |  |  |  | 0
Cables | MLX Power Receptacle 3 Position (bed wiring) | 2 | 0 | 0 |  |  |  | 0
Cables | MLX Power Plug 3 Position | 2 | 0 | 0 |  |  |  | 0
Cables | MLX Male Pin | 12 | 0 | 0 |  |  |  | 0
Cables | MLX Female Pin | 12 | 0 | 0 |  |  |  | 0
Cables | MicroFit3 Female Pin | 80 | 0 | 0 |  |  |  | 0
Cables | MicroFit3 Male Pin | 80 | 0 | 0 |  |  |  | 0
Cables | WAGO 221-415 Lever-Nuts | 6 | 0 | 0 |  |  |  | 0
Cables | VORON XY ZipChain (printed a/b link pairs) | 48 | 0 | 0 |  |  |  | 0
Cables | VORON Z ZipChain (printed a/b link pairs) | 28 | 0 | 0 |  |  |  | 0
Cables | VORON XY ZipChain (printed ends) | 8 | 0 | 0 |  |  |  | 0
Cables | VORON Z ZipChain (printed ends) | 4 | 0 | 0 |  |  |  | 0
Panels | Coroplast Sheet - 469x469x4 mm | 4 | 0 | 0 |  |  |  | 0
Panels | Coroplast Sheet - 483x503x4 mm | 2 | 0 | 0 |  |  |  | 0
Panels | Acrylic Sheet Clear - 241.5x503x3 mm | 4 | 0 | 0 |  |  |  | 0
Panels | Acrylic Sheet Clear - 483x503x3 mm | 4 | 0 | 0 |  |  |  | 0
Panels | Acrylic Sheet Clear - 483x483x3 mm | 2 | 0 | 0 |  |  |  | 0
Buildplate | MIC6 5/16" Plate - 14"x14" | 2 | 0 | 0 |  |  |  | 0
Buildplate | Adhesive Magnetic Sheet - 14"x14" | 2 | 0 | 0 |  |  |  | 0
Buildplate | Spring Steel Flexible Print Surface - 14"x14" | 2 | 0 | 0 |  |  |  | 0
Buildplate | Keenovo Silicone AC Heater w/ thermistor - 300x300mm (650W) | 2 | 0 | 0 |  |  |  | 0
Fliament | Jet Black ASA (850g spool) - Primary color | 6 | 29.99 | 89.97 |  |  |  | Prusa3D
Filament | Red ASA (850g spool) - Secondary color | 4 | 29.99 | 59.98 |  |  |  | Prusa3D
Note on G1: Microsoft Office User: Total cost before shipping and tax

## Frame Parts - Raw
Frame Components - unfinished / full-size
Voron Part(s) | Part | Qty | Unit Cost | Net Cost | Total Cost | Actual Cost | Vendor | URL | Notes
Misumi HFSB5-2020-430 (1) Misumi HFSB5-2020-450 (2) | HFS5 Series 20mm x 20mm - Length: 4000 mm; 13.12 ft) - Black anondized (HFSB5) - four side slotes |  |  | 0 |  |  | MiSUMi | KHFSB5-2020-4000
Misumi HFSB5-2020-450
Misumi HFSB5-2020-470-TPW
Misumi HFSB5-2020-530-LCP-RCP
Note on E2: Microsoft Office User: Total cost before shipping and tax